## Sheet1
Insulation | Raw Material# | Density in pcf | Density in kg/m3 | Source
ECOMAXci FR 3/4"/1.5" | 809-00034/ 809-00020 | 2 | 32.0369 | Rmax-ECOMAXci-FR-Product-Data-Sheet
Thermasheath | 809-00018 | 2 | 32.0369 | Rmax-Thermasheath-Product-Data-Sheet
Nupoly | 813-20068 / 813-20069 | 64 | 1025.1816 | CONCRETE STD STRUCTURAL PART LIST
1/2" Gypsum |  | 45.6 | 730.4419 | Gypsum_Sheetrock | 1.9 psf
3/8" Gypsum |  | 45.6 | 730.4419 | Gypsum_Sheetrock | 1.9 psf
5/8" Gypsum board Type X | 813-00261 | 42.24 | 676.6199 | Gypsum_Sheetrock | 2.2 psf
1/2" Sheetrock Type C | 813-00243 | 45.6 | 730.4419 | Gypsum_Sheetrock | 1.9 psf
Blue Dow Foam | 809-40535 | 1.3 | 20.824 | 1_2inch Blue Dow Foam
ProRox® SL 960NA/ Mineral Wool |  | 11 | 176.2031 | ProRox SL960 Mineral Wool Insulation Board
FRP 3/4" | 813-00009 | 36 | 576.6647 | https://www.nudo.com/resources/p8_product_data.pdf
FRP 3/4" | 813-21190 | 36 | 576.6647 | https://www.nudo.com/resources/p8_product_data.pdf | From Nudo Company Data sheet 2.25psf
MDF | 813-10967 | 48 | 768.8862 | https://hardwoodfloorsmag.com/2016/09/20/high-medium-lightlow-df/ | 31-62 taken: 48
Plywood 1/4" | 813-23211 | 34.08 | 545.9092 | https://www.rfcafe.com/references/general/density-building-materials.htm
Plywood 1/2" | 813-10958 | 34.08 | 545.9092 | https://www.rfcafe.com/references/general/density-building-materials.htm
Plywood 3/4" | 813-10959 | 34.08 | 545.9092 | https://www.rfcafe.com/references/general/density-building-materials.htm
Corrugated Polyproylene Sheet, 4mm | 860-00010 | 11.7052 | 187.4999 | 860-00010
Thermasheath 3" with 1/2" Sheetrock | 813-00262 | 8.2286 | 131.8091 | calculated | 2.4 psf
R11 BATT 3.5" |  | 0.49 | 7.849 | Knauf EcoBatt Insulation Nominal Density 5-21
R13 BATT 3.5" |  | 0.8 | 12.8148 | Knauf EcoBatt Insulation Nominal Density 5-21
R15 BATT 3.5" |  | 1.35 | 21.6249 | Knauf EcoBatt Insulation Nominal Density 5-21
R19 BATT 6.25" |  | 0.45 | 7.2083 | Knauf EcoBatt Insulation Nominal Density 5-21
R21 BATT 5.5" |  | 0.89 | 14.2564 | Knauf EcoBatt Insulation Nominal Density 5-21
R30 BATT 10" |  | 0.44 | 7.0481 | Knauf EcoBatt Insulation Nominal Density 5-21
R38 BATT 12" |  | 0.5 | 8.0092 | Knauf EcoBatt Insulation Nominal Density 5-21
EPS FOAM 2" | 809-13558
EPS FOAM 1 1/2" | 809-13622