## MANUFACTURED PARTS BOM
MANUFACTURING PARTS BOM |  |  | Note: All parts should be called out in the customer drawing set except for 1412395
SL.NO | PART DETAILS | REMARKS
1 | 1412395 | Per Grounding penetration two plates need to add.
2 | 1412396 | If your building will have a door alarm, Include this part.
3 | CUSTOM PART [12GA] | If there are any standoff panels for wall-mounted panel boards or equipment
4 | CUSTOM PART [14GA] | The air diverter used for the UPS
5 | CUSTOM PART [14GA] | The drip pan used under the cable tray
6 | CUSTOM PART [16GA] | The hat channel used under the drip pan
7 | CUSTOM PART [12GA] | The sheet above the condensing unit
8 | CUSTOM PART | HVAC ice shields
9 | CUSTOM PART | Burglar bars (Typically used in concrete buildings with generators)
10 | CUSTOM PART | Generator stands (Refer to AEP 28' buildings for example)
11 | CUSTOM PART | Equipment (OEM) mounting.

## HOLD OUT PARTS - SHEETMETAL BOM
HOLD OUT PARTS - SHEETMETAL BOM |  |  |  | Note: These parts should be included in sheet metal bom as holdout parts, and should be called out in the assembly set.
SL.NO | PART NUMBER | REMARKS | GAUGE
1 | 1411234 | HVAC PIPING COVERPLATE WITH 6 HOLES | 12GA
2 | 1411235 | HVAC PIPING COVERPLATE WITH 8 HOLES | 12GA
3 | 1412497 | BARD HVAC COVER PLATE [10 3/8" X 22 3/8"] | 18GA
4 | 1412498 | BARD HVAC COVER PLATE [14 3/8" X 22 3/8"] | 18GA
5 | 1412499 | BARD HVAC COVER PLATE [10 3/8" X 30 3/8"] | 18GA
6 | 1412501 | BARD HVAC COVER PLATE [16 3/8" X 30 3/8"] | 18GA
7 | 1412502 | BARD HVAC COVER PLATE [12 3/8" X 32 3/8"] | 18GA
8 | 1412503 | BARD HVAC COVER PLATE [18 3/8" X 32 3/8"] | 18GA
9 | 1412504 | MARVAIR HVAC COVER PLATE [7 1/2" X 15 3/4"] | 18GA
10 | 1412505 | MARVAIR HVAC COVER PLATE [14 1/4" X 16 7/8"] | 18GA
11 | 1412506 | MARVAIR HVAC COVER PLATE [10 1/4" X 22 3/8"] | 18GA
12 | 1412507 | MARVAIR HVAC COVER PLATE [14 3/8" X 22 3/8"] | 18GA
13 | 1412508 | MARVAIR HVAC COVER PLATE [10 3/8" X 30 1/2"] | 18GA
14 | 1412509 | MARVAIR HVAC COVER PLATE [16 1/2" X 30 1/2"] | 18GA
15 | 1412510 | MARVAIR HVAC COVER PLATE [12 1/4" X 32 1/4"] | 18GA
16 | 1412511 | MARVAIR HVAC COVER PLATE [18 3/8" X 32 1/4"] | 18GA
17 | 1412510 | MARVAIR HVAC COVER PLATE [12 1/4" X 32 1/4"] | 18GA
18 | 1412512 | MARVAIR HVAC COVER PLATE [18 5/8" X 32 3/8"] | 18GA
19 | 1412510 | MARVAIR HVAC COVER PLATE [12 1/4" X 32 1/4"] | 18GA
20 | 1412513 | MARVAIR HVAC COVER PLATE [18 3/8" X 32 3/8"] | 18GA
21 | CUSTOM PART | Pressurization Units cover plates | 18GA
22 | CUSTOM PART | Any cover plates of exterior wall openings shown in the Assembly Set [excludes Vent fans or louver/vent openings] | 18GA