## RAW MATERIAL SUMMARY
RIGHT CLICK ON PIVOT TABLE & CLICK REFRESH
GAUGE
MATERIAL# | 12GA | 14GA | 16GA | 18GA | Grand Total
817-00226 | 1.5 |  |  |  | 1.5 | 10%CUSHION/WASTAGE will be added by FBD production manager
817-00227 | 2 |  |  |  | 2
817-00231 |  | 1 |  |  | 1
817-00234 |  |  | 1.5 |  | 1.5
817-00239 |  |  |  | 27.5 | 27.5
817-00284 |  |  |  | 13.5 | 13.5
817-00229 |  | 0.5 |  |  | 0.5
Grand Total | 3.5 | 1.5 | 1.5 | 41 | 47.5
GAUGE
MATERIAL# | 12GA | 14GA | 16GA | 18GA | Grand Total
817-00226 | 416.8544 |  |  |  | 416.8544
817-00227 | 476.405 |  |  |  | 476.405
817-00231 |  | 172.499 |  |  | 172.499
817-00234 |  |  | 209.3062 |  | 209.3062
817-00239 |  |  |  | 2860.704 | 2860.704
817-00284 |  |  |  | 1638.4032 | 1638.4032
817-00229 |  | 114.9994 |  |  | 114.9994
Grand Total | 893.2594 | 287.4984 | 209.3062 | 4499.1072 | 5889.1711

## Sheet Metal Std
| Gauge | Blank Width (In) | Blank Length (In) | G90 Grade SS50 | 304-2B Stainless Steel | 316 Stainless Steel 2B | 316L Stainless Steel #3 | Aluminum | 3003-H14 Aluminum | HR | GAUGE | THICKNESS
10GA48144 | 10GA | 48 | 144 | [7 empty] | 0.1875HR | 0.1875
12GA30120 | 12GA | 30 | 120 | [7 empty] | 0.19AL | 0.19
12GA60120 | 12GA | 60 | 120 |  | 817-01260 | [5 empty] | 0.1AL | 0.1
12GA30144 | 12GA | 30 | 144 | [7 empty] | 0.125AL | 0.125
12GA60144 | 12GA | 60 | 144 |  | 817-01262 |  | 817-01264 |  |  |  | 0.25HR | 0.25
12GA30168 | 12GA | 30 | 168 | [7 empty] | 10GA | 0.1382
12GA48168 | 12GA | 48 | 168 | [7 empty] | 11GA | 0.1233
12GA60168 | 12GA | 60 | 168 |  | 817-01261 | [5 empty] | 12GA | 0.1084
12GA30192 | 12GA | 30 | 192 | [7 empty] | 14GA | 0.0785
12GA60192 | 12GA | 60 | 192 | [7 empty] | 16GA | 0.0635
12GA30216 | 12GA | 30 | 216 | [7 empty] | 16GA PERF | 0.0635
12GA48216 | 12GA | 48 | 216 | [7 empty] | 18GA | 0.0516
12GA60216 | 12GA | 60 | 216 | [7 empty] | 22GA | 0.0336
12GA30240 | 12GA | 30 | 240 |  | 817-00105 | [5 empty] | 22GA PERF | 0.0336
12GA60240 | 12GA | 60 | 240 | [7 empty] | 7GA | 0.1793
14GA30120 | 14GA | 30 | 120 |  |  | 817-00409
14GA60120 | 14GA | 60 | 120
14GA29.75120 | 14GA | 29.75 | 120 |  | 817-00301
14GA30144 | 14GA | 30 | 144 |  |  | 817-00491
14GA60144 | 14GA | 60 | 144 |  | 817-01259 |  | 817-01263
14GA30168 | 14GA | 30 | 168
14GA60168 | 14GA | 60 | 168
14GA30192 | 14GA | 30 | 192
14GA60192 | 14GA | 60 | 192
14GA30216 | 14GA | 30 | 216
14GA60216 | 14GA | 60 | 216
16GA30120 | 16GA | 30 | 120 |  |  | 817-00411
16GA60120 | 16GA | 60 | 120
16GA30144 | 16GA | 30 | 144 |  |  | 817-00408
16GA60144 | 16GA | 60 | 144 |  |  |  | 817-01281
16GA30168 | 16GA | 30 | 168
16GA60168 | 16GA | 60 | 168 |  |  |  | 817-01279
16GA30216 | 16GA | 30 | 216
16GA48216 | 16GA | 48 | 216
16GA60216 | 16GA | 60 | 216
18GA48120 | 18GA | 48 | 120
18GA60120 | 18GA | 60 | 120 |  |  | 817-01270
18GA30144 | 18GA | 30 | 144
18GA60144 | 18GA | 60 | 144 |  |  |  |  | 817-00488
18GA48144 | 18GA | 48 | 144
18GA30168 | 18GA | 30 | 168
18GA48168 | 18GA | 48 | 168
18GA60168 | 18GA | 60 | 168
12GA54.5144 | 12GA | 54.5 | 144 | 817-00227
12GA54.5168 | 12GA | 54.5 | 168 | 817-00226
12GA54.5192 | 12GA | 54.5 | 192 | 817-00225
12GA54.5216 | 12GA | 54.5 | 216 | 817-00237
12GA54.5240 | 12GA | 54.5 | 240 | 817-00221
14GA54.5144 | 14GA | 54.5 | 144 | 817-00231
14GA54.5168 | 14GA | 54.5 | 168 | 817-00230
14GA54.5192 | 14GA | 54.5 | 192 | 817-00229
14GA54.5216 | 14GA | 54.5 | 216 | 817-00238
14GA54.5240 | 14GA | 54.5 | 240 | 817-00481
16GA54.5144 | 16GA | 54.5 | 144 | 817-00234
16GA54.5168 | 16GA | 54.5 | 168 | 817-00233
16GA54.5192 | 16GA | 54.5 | 192 | 817-00235
16GA54.5216 | 16GA | 54.5 | 216 | 817-00241
16GA54.5240 | 16GA | 54.5 | 240 | 817-00277
18GA50144 | 18GA | 50 | 144 | 817-00239
18GA50168 | 18GA | 50 | 168 | 817-00284
18GA50192 | 18GA | 50 | 192 | 817-00285
18GA50216 | 18GA | 50 | 216 | 817-00286
20GA48120 | 20GA | 48 | 120 | 817-00040
0.1AL36144 | 0.1AL | 36 | 144 |  |  |  |  | 817-00351
0.1AL48144 | 0.1AL | 48 | 144 |  |  |  |  | 817-00355
0.1AL60144 | 0.1AL | 60 | 144 |  |  |  |  | 817-00359
0.19AL60144 | 0.19AL | 60 | 144 |  |  |  |  | 817-00363
0.19AL48144 | 0.19AL | 48 | 144 | [5 empty] | 817-00397
0.125AL30120 | 0.125AL | 30 | 120
0.125AL30144 | 0.125AL | 30 | 144
0.125AL30168 | 0.125AL | 30 | 168
0.125AL30192 | 0.125AL | 30 | 192
0.125AL30216 | 0.125AL | 30 | 216
0.125AL30264 | 0.125AL | 30 | 264
0.125AL4896 | 0.125AL | 48 | 96
0.125AL48120 | 0.125AL | 48 | 120
0.125AL48144 | 0.125AL | 48 | 144
0.125AL55120 | 0.125AL | 55 | 120
0.125AL55144 | 0.125AL | 55 | 144
0.125AL55168 | 0.125AL | 55 | 168
0.125AL55192 | 0.125AL | 55 | 192
0.125AL55216 | 0.125AL | 55 | 216
0.125AL55264 | 0.125AL | 55 | 264
0.125AL60120 | 0.125AL | 60 | 120
0.125AL60144 | 0.125AL | 60 | 144 | [5 empty] | 817-01251
22GA PERF60144 | 22GA PERF | 60 | 144
22GA PERF60156 | 22GA PERF | 60 | 156 | 817-00111
16GA PERF26.5146.5 | 16GA PERF | 26.5 | 146.5 | 817-00522
7GA4896 | 7GA | 48 | 96 | [6 empty] | 817-00384
7GA6096 | 7GA | 60 | 96 | [6 empty] | 817-00385
7GA72144 | 7GA | 72 | 144 | [6 empty] | 817-00383
0.25HR48144 | 0.25HR | 48 | 144 | [6 empty] | 804-10060
0.25HR48120 | 0.25HR | 48 | 120 | [6 empty] | 804-10059
16GA PERF43.563144 | 16GA PERF | 43.563 | 144 | 817-00512
16GA PERF26.5144 | 16GA PERF | 26.5 | 144 | 817-00513

## Cumulative BOM
PROJECT# | P01533 | [7 empty] | REVISION | 11 | SUBMITTED BY | SAINATH |  |  | 12GA
PROJECT NAME | QTS - NEW JERSEY | [7 empty] | DATE | 2023-12-01 | CHE. & APP. BY | CP |  |  | 14GA
16GA
Note: | [6 empty] | RIGHT CLICK ON PIVOT TABLE & CLICK REFRESH (IN RAW MATERIAL SUMMARY SHEET) | [7 empty] | 18GA
1. Add an additional 12' tall 12GA Sheet Metal for Surface Mount Cover Plate. | [14 empty] | VALUES REVISED
2. Add additional 12' tall 12GA Sheet Metal for Roof Support L-Angle.
NOTE: IN TOTAL WEIGHT, CHANGE 0.28 DENSITY TO 0.11 FOR ALUMINUM MATERIAL.
PART NUMBER | QTY. | GAUGE | L | A | NB | NT | W1 | W2 | FLAT | Profile | WHERE USED | DESCRIPTION | Group | HOLD OUT/SHEAR WALL | MATERIAL | MATERIAL# | REMARKS | SHEET WIDTH | SHEET LENGTH | SHEET AREA | PART AREA | PART/ SHEET | SHEET REQUIRED FOR TOTAL QTY | TOTAL WEIGHT (LBS)
ROOF
1510833 | 1 | 18GA | 159 | - | - | - | - | - | 25 | INT-PANEL-1 | INTERNAL ROOF | INTERIOR LINER PANEL | ROOF |  | G90 Grade SS50 | 817-00284 | DXF PROVIDED | 50 | 168 | 8400 | 3975 | 2 | 0.5 | 60.6816
1510813 | 4 | 18GA | 159 | - | - | - | - | - | 50 | INT-PANEL-1 | INTERNAL ROOF | INTERIOR LINER PANEL | ROOF |  | G90 Grade SS50 | 817-00284 | DXF PROVIDED | 50 | 168 | 8400 | 7950 | 1 | 4 | 485.4528
1510821 | 1 | 18GA | 159 | - | - | - | - | - | 40.25 | INT-PANEL-1 | INTERNAL ROOF | INTERIOR LINER PANEL | ROOF |  | G90 Grade SS50 | 817-00284 | DXF PROVIDED | 50 | 168 | 8400 | 6399.75 | 1 | 1 | 121.3632
1510813 | 4 | 18GA | 159 | - | - | - | - | - | 50 | INT-PANEL-1 | INTERNAL ROOF | INTERIOR LINER PANEL | ROOF |  | G90 Grade SS50 | 817-00284 | DXF PROVIDED | 50 | 168 | 8400 | 7950 | 1 | 4 | 485.4528
1510810 | 1 | 18GA | 159 | - | - | - | - | - | 50 | INT-PANEL-1 | INTERNAL ROOF | INTERIOR LINER PANEL | ROOF |  | G90 Grade SS50 | 817-00284 | DXF PROVIDED | 50 | 168 | 8400 | 7950 | 1 | 1 | 121.3632
WALL-A
1510194 | 1 | 18GA | 129.75 | - | - | - | 5.5 | 5.5 | 10.87 | INT-CORNER | INTERNAL WALL- A ,D | INTERNAL CORNER PANEL | WALL-A |  | G90 Grade SS50 | 817-00239 | DXF PROVIDED | 50 | 144 | 7200 | 1410.3825 | 4 | 0.5 | 52.0128
1510340 | 1 | 18GA | 129.75 | - | - | - | - | - | 6.88 | INT-PANEL-1 | INTERNAL WALL- A | INTERIOR LINER PANEL | WALL-A |  | G90 Grade SS50 | 817-00239 | DXF PROVIDED | 50 | 144 | 7200 | 892.68 | 7 | 0.5 | 52.0128
1511008 | 1 | 18GA | 43.13 | - | - | - | - | - | 44.25 | INT-PANEL-1 | INTERNAL WALL- A, ABOVE DOOR | INTERIOR LINER PANEL | WALL-A |  | G90 Grade SS50 | 817-00239 | DXF PROVIDED | 50 | 144 | 7200 | 1908.5025 | 3 | 0.5 | 52.0128
1511004 | 1 | 18GA | 129.75 | - | - | - | - | - | 38.68 | INT-PANEL-1 | INTERNAL WALL- A | INTERIOR LINER PANEL | WALL-A |  | G90 Grade SS50 | 817-00239 | DXF PROVIDED | 50 | 144 | 7200 | 5018.73 | 1 | 1 | 104.0256
1510242 | 1 | 18GA | 148.5 | - | - | - | - | - | 32.39 | INT-PANEL-1 | INTERNAL WALL- A, ABOVE EQUIPMENT DOOR | INTERIOR LINER PANEL | WALL-A |  | G90 Grade SS50 | 817-00284 | DXF PROVIDED | 50 | 168 | 8400 | 4809.915 | 1 | 1 | 121.3632
1510238 | 1 | 18GA | 129.75 | - | - | - | - | - | 50 | INT-PANEL-1 | INTERNAL WALL- A | INTERIOR LINER PANEL | WALL-A |  | G90 Grade SS50 | 817-00239 | DXF PROVIDED | 50 | 144 | 7200 | 6487.5 | 1 | 1 | 104.0256
1511002 | 1 | 18GA | 129.75 | - | - | - | - | - | 41.39 | INT-PANEL-1 | INTERNAL WALL- A | INTERIOR LINER PANEL | WALL-A |  | G90 Grade SS50 | 817-00239 | DXF PROVIDED | 50 | 144 | 7200 | 5370.3525 | 1 | 1 | 104.0256
1510242 | 1 | 18GA | 148.5 | - | - | - | - | - | 32.39 | INT-PANEL-1 | INTERNAL WALL- A, ABOVE EQUIPMENT DOOR | INTERIOR LINER PANEL | WALL-A |  | G90 Grade SS50 | 817-00284 | DXF PROVIDED | 50 | 168 | 8400 | 4809.915 | 1 | 1 | 121.3632
1510236 | 1 | 18GA | 129.75 | - | - | - | - | - | 17.8 | INT-PANEL-1 | INTERNAL WALL- A | INTERIOR LINER PANEL | WALL-A |  | G90 Grade SS50 | 817-00239 | DXF PROVIDED | 50 | 144 | 7200 | 2309.55 | 2 | 0.5 | 52.0128
1510194 | 1 | 18GA | 129.75 | - | - | - | 5.5 | 5.5 | 10.87 | INT-CORNER | INTERNAL WALL- A ,B | INTERNAL CORNER PANEL | WALL-A |  | G90 Grade SS50 | 817-00239 | DXF PROVIDED | 50 | 144 | 7200 | 1410.3825 | 4 | 0.5 | 52.0128
WALL-C
1510194 | 1 | 18GA | 129.75 | - | - | - | 5.5 | 5.5 | 10.87 | INT-CORNER | INTERNAL WALL- B,C | INTERNAL CORNER PANEL | WALL-C |  | G90 Grade SS50 | 817-00239 | DXF PROVIDED | 50 | 144 | 7200 | 1410.3825 | 4 | 0.5 | 52.0128
1510195 | 9 | 18GA | 129.75 | - | - | - | - | - | 50 | INT-PANEL-1 | INTERNAL WALL- C | INTERIOR LINER PANEL | WALL-C |  | G90 Grade SS50 | 817-00239 | DXF PROVIDED | 50 | 144 | 7200 | 6487.5 | 1 | 9 | 936.2304
1521325 | 1 | 18GA | 129.75 | - | - | - | - | - | 50 | INT-PANEL-1 | INTERNAL WALL- C | INTERIOR LINER PANEL | WALL-C |  | G90 Grade SS50 | 817-00239 | DXF PROVIDED | 50 | 144 | 7200 | 6487.5 | 1 | 1 | 104.0256
1510194 | 1 | 18GA | 129.75 | - | - | - | 5.5 | 5.5 | 10.87 | INT-CORNER | INTERNAL WALL- D,C | INTERNAL CORNER PANEL | WALL-C |  | G90 Grade SS50 | 817-00239 | DXF PROVIDED | 50 | 144 | 7200 | 1410.3825 | 4 | 0.5 | 52.0128
WALL-B
1510231 | 1 | 18GA | 129.75 | - | - | - | - | - | 46.88 | INT-PANEL-1 | INTERNAL WALL- B | INTERIOR LINER PANEL | WALL-B |  | G90 Grade SS50 | 817-00239 | DXF PROVIDED | 50 | 144 | 7200 | 6082.68 | 1 | 1 | 104.0256
1612067 | 1 | 18GA | 56.25 | [5 empty] | 2.75 | INT-PANEL-1 | INTERNAL WALL- B, ABOVE DOOR | INTERIOR LINER PANEL | WALL-B |  | G90 Grade SS50 | 817-00239 | DXF PROVIDED | 50 | 144 | 7200 | 154.6875 | 36 | 0.5 | 52.0128
1510232 | 1 | 18GA | 56.25 | - | - | - | - | - | 18.375 | INT-PANEL-1 | INTERNAL WALL- B, ABOVE DOOR | INTERIOR LINER PANEL | WALL-B |  | G90 Grade SS50 | 817-00239 | DXF PROVIDED | 50 | 144 | 7200 | 1033.5938 | 4 | 0.5 | 52.0128
1510229 | 1 | 18GA | 129.75 | - | - | - | - | - | 46.88 | INT-PANEL-1 | INTERNAL WALL- B | INTERIOR LINER PANEL | WALL-B |  | G90 Grade SS50 | 817-00239 | DXF PROVIDED | 50 | 144 | 7200 | 6082.68 | 1 | 1 | 104.0256
WALL-D
1641681 | 2 | 18GA | 129.75 | - | - | - | - | - | 34 | INT-PANEL-1 | INTERNAL WALL- D | INTERIOR LINER PANEL | WALL-D |  | G90 Grade SS50 | 817-00239 | DXF PROVIDED | 50 | 144 | 7200 | 4411.5 | 1 | 2 | 208.0512
1612425 | 1 | 18GA | 129.75 | - | - | - | - | - | 50 | INT-PANEL-1 | INTERNAL WALL- D | INTERIOR LINER PANEL | WALL-D |  | G90 Grade SS50 | 817-00239 | DXF PROVIDED | 50 | 144 | 7200 | 6487.5 | 1 | 1 | 104.0256
1641681 | 1 | 18GA | 129.75 | - | - | - | - | - | 34 | INT-PANEL-1 | INTERNAL WALL- D | INTERIOR LINER PANEL | WALL-D |  | G90 Grade SS50 | 817-00239 | DXF PROVIDED | 50 | 144 | 7200 | 4411.5 | 1 | 1 | 104.0256
CUSTOMIZED
1297880 | 1 | 16GA | 74 | - | - | - | - | - | 12 | FLAT | WALL – B | COVER PLATE | CUSTOM |  | G90 Grade SS50 | 817-00234 | DXF PROVIDED | 54.5 | 144 | 7848 | 888 | 4 | 0.5 | 69.7687
1297883 | 1 | 16GA | 18 | - | - | - | - | - | 8 | FLAT | WALL – D | COVER PLATE | CUSTOM |  | G90 Grade SS50 | 817-00234 | DXF PROVIDED | 54.5 | 144 | 7848 | 144 | 48 | 0.5 | 69.7687
1612122 | 2 | 18GA | 99.81 | 6 |  |  | 2.5 | 2.5 | 10.75 | Z-CHANNEL | WALL-A | Z-CHANNEL DOOR TRIM | CUSTOM |  | G90 Grade SS50 | 817-00239 | DXF PROVIDED | 50 | 144 | 7200 | 1072.9575 | 4 | 0.5 | 52.0128
1612127 | 2 | 18GA | 99.81 | 6 |  |  | 2.5 | 2.5 | 10.75 | Z-CHANNEL | WALL-A | Z-CHANNEL DOOR TRIM | CUSTOM |  | G90 Grade SS50 | 817-00239 | DXF PROVIDED | 50 | 144 | 7200 | 1072.9575 | 4 | 0.5 | 52.0128
1612128 | 2 | 18GA | 149.4 | 6 |  |  | 2.5 | 2.5 | 10.75 | Z-CHANNEL | WALL-A | Z-CHANNEL DOOR TRIM | CUSTOM |  | G90 Grade SS50 | 817-00284 | DXF PROVIDED | 50 | 168 | 8400 | 1606.05 | 4 | 0.5 | 60.6816
1612133 | 1 | 18GA | 42.9 | 3.75 |  |  | 1.375 | 1.375 | 6.25 | Z-CHANNEL | WALL-A | Z-CHANNEL DOOR TRIM | CUSTOM |  | G90 Grade SS50 | 817-00239 | DXF PROVIDED | 50 | 144 | 7200 | 268.125 | 24 | 0.5 | 52.0128
1612131 | 1 | 18GA | 87.95 | 3.75 |  |  | 1.375 | 1.375 | 6.25 | Z-CHANNEL | WALL-A | Z-CHANNEL DOOR TRIM | CUSTOM |  | G90 Grade SS50 | 817-00239 | DXF PROVIDED | 50 | 144 | 7200 | 549.6875 | 8 | 0.5 | 52.0128
1612169 | 1 | 18GA | 99.95 | 3.75 |  |  | 1.375 | 1.375 | 6.25 | Z-CHANNEL | WALL-B | Z-CHANNEL DOOR TRIM | CUSTOM |  | G90 Grade SS50 | 817-00239 | DXF PROVIDED | 50 | 144 | 7200 | 624.6875 | 8 | 0.5 | 52.0128
1612165 | 1 | 18GA | 99.95 | 3.75 |  |  | 1.375 | 1.375 | 6.25 | Z-CHANNEL | WALL-B | Z-CHANNEL DOOR TRIM | CUSTOM |  | G90 Grade SS50 | 817-00239 | DXF PROVIDED | 50 | 144 | 7200 | 624.6875 | 8 | 0.5 | 52.0128
1612163 | 1 | 18GA | 54.9 | 3.75 |  |  | 1.375 | 1.375 | 6.25 | Z-CHANNEL | WALL-B | Z-CHANNEL DOOR TRIM | CUSTOM |  | G90 Grade SS50 | 817-00239 | DXF PROVIDED | 50 | 144 | 7200 | 343.125 | 16 | 0.5 | 52.0128
1612357 | 1 | 18GA | 87.95 | 3.75 |  |  | 1.375 | 1.375 | 6.25 | Z-CHANNEL | WALL-A | Z-CHANNEL DOOR TRIM | CUSTOM |  | G90 Grade SS50 | 817-00239 |  | 50 | 144 | 7200 | 549.6875 | 8 | 0.5 | 52.0128
KANBAN
1290002 | 3 | 18GA | 168 | 59° |  |  | 1.25 | 4 | 5.188 | DRIP STRIP | ABOVE HVAC & DOORS | HVAC DRIP STRIP | KANBAN |  | G90 Grade SS50 | 817-00284 |  | 50 | 168 | 8400 | 871.584 | 9 | 0.5 | 60.6816
1073859 | 2 | 12GA | 168 | 3.108 | - | - | 1.625 | 1.625 | 6.022 | Z-CHANNEL FLOOR | FLOOR | Z-CHANNEL, FLOOR | KANBAN |  | G90 Grade SS50 | 817-00226 |  | 54.5 | 168 | 9156 | 1011.696 | 9 | 0.5 | 138.9515

## InterlockingPanels
PROJECT# | P01533 | [7 empty] | REVISION | 11 | SUBMITTED BY | SAINATH
PROJECT NAME | QTS - NEW JERSEY | [7 empty] | DATE | 2023-12-01 | CHE. & APP. BY | CP
PART NUMBER | QTY. | GAUGE | L | A | NB | NT | W1 | W2 | FLAT | Profile | WHERE USED | DESCRIPTION | Group | HOLD OUT/ SHEAR WALL | MATERIAL | MATERIAL# | REMARKS | SHEET WIDTH | SHEET LENGTH | SHEET AREA | PART AREA | PART/ SHEET | SHEET REQUIRED FOR TOTAL QTY | TOTAL WEIGHT (LBS)

## MakeUpPanels
PROJECT# | P01533 | [7 empty] | REVISION | 11 | SUBMITTED BY | SAINATH
PROJECT NAME | QTS - NEW JERSEY | [7 empty] | DATE | 2023-12-01 | CHE. & APP. BY | CP
PART NUMBER | QTY. | GAUGE | L | A | NB | NT | W1 | W2 | FLAT | Profile | WHERE USED | DESCRIPTION | Group | HOLD OUT/ SHEAR WALL | MATERIAL | MATERIAL# | REMARKS | SHEET WIDTH | SHEET LENGTH | SHEET AREA | PART AREA | PART/ SHEET | SHEET REQUIRED FOR TOTAL QTY | TOTAL WEIGHT (LBS)

## LinerPanels
PROJECT# | P01533 | [7 empty] | REVISION | 11 | SUBMITTED BY | SAINATH
PROJECT NAME | QTS - NEW JERSEY | [7 empty] | DATE | 2023-12-01 | CHE. & APP. BY | CP
PART NUMBER | QTY. | GAUGE | L | A | NB | NT | W1 | W2 | FLAT | Profile | WHERE USED | DESCRIPTION | Group | HOLD OUT/ SHEAR WALL | MATERIAL | MATERIAL# | REMARKS | SHEET WIDTH | SHEET LENGTH | SHEET AREA | PART AREA | PART/ SHEET | SHEET REQUIRED FOR TOTAL QTY | TOTAL WEIGHT (LBS)
1510833 | 1 | 18GA | 159 | - | - | - | - | - | 25 | INT-PANEL-1 | INTERNAL ROOF | INTERIOR LINER PANEL | ROOF |  | G90 Grade SS50 | 817-00284 | DXF PROVIDED | 50 | 168 | 8400 | 3975 | 2 | 0.5 | 60.6816
1510813 | 4 | 18GA | 159 | - | - | - | - | - | 50 | INT-PANEL-1 | INTERNAL ROOF | INTERIOR LINER PANEL | ROOF |  | G90 Grade SS50 | 817-00284 | DXF PROVIDED | 50 | 168 | 8400 | 7950 | 1 | 4 | 485.4528
1510821 | 1 | 18GA | 159 | - | - | - | - | - | 40.25 | INT-PANEL-1 | INTERNAL ROOF | INTERIOR LINER PANEL | ROOF |  | G90 Grade SS50 | 817-00284 | DXF PROVIDED | 50 | 168 | 8400 | 6399.75 | 1 | 1 | 121.3632
1510813 | 4 | 18GA | 159 | - | - | - | - | - | 50 | INT-PANEL-1 | INTERNAL ROOF | INTERIOR LINER PANEL | ROOF |  | G90 Grade SS50 | 817-00284 | DXF PROVIDED | 50 | 168 | 8400 | 7950 | 1 | 4 | 485.4528
1510810 | 1 | 18GA | 159 | - | - | - | - | - | 50 | INT-PANEL-1 | INTERNAL ROOF | INTERIOR LINER PANEL | ROOF |  | G90 Grade SS50 | 817-00284 | DXF PROVIDED | 50 | 168 | 8400 | 7950 | 1 | 1 | 121.3632
1510194 | 1 | 18GA | 129.75 | - | - | - | 5.5 | 5.5 | 10.87 | INT-CORNER | INTERNAL WALL- A ,D | INTERNAL CORNER PANEL | WALL-A |  | G90 Grade SS50 | 817-00239 | DXF PROVIDED | 50 | 144 | 7200 | 1410.3825 | 4 | 0.5 | 52.0128
1510340 | 1 | 18GA | 129.75 | - | - | - | - | - | 6.88 | INT-PANEL-1 | INTERNAL WALL- A | INTERIOR LINER PANEL | WALL-A |  | G90 Grade SS50 | 817-00239 | DXF PROVIDED | 50 | 144 | 7200 | 892.68 | 7 | 0.5 | 52.0128
1511008 | 1 | 18GA | 43.13 | - | - | - | - | - | 44.25 | INT-PANEL-1 | INTERNAL WALL- A, ABOVE DOOR | INTERIOR LINER PANEL | WALL-A |  | G90 Grade SS50 | 817-00239 | DXF PROVIDED | 50 | 144 | 7200 | 1908.5025 | 3 | 0.5 | 52.0128
1511004 | 1 | 18GA | 129.75 | - | - | - | - | - | 38.68 | INT-PANEL-1 | INTERNAL WALL- A | INTERIOR LINER PANEL | WALL-A |  | G90 Grade SS50 | 817-00239 | DXF PROVIDED | 50 | 144 | 7200 | 5018.73 | 1 | 1 | 104.0256
1510242 | 1 | 18GA | 148.5 | - | - | - | - | - | 32.39 | INT-PANEL-1 | INTERNAL WALL- A, ABOVE EQUIPMENT DOOR | INTERIOR LINER PANEL | WALL-A |  | G90 Grade SS50 | 817-00284 | DXF PROVIDED | 50 | 168 | 8400 | 4809.915 | 1 | 1 | 121.3632
1510238 | 1 | 18GA | 129.75 | - | - | - | - | - | 50 | INT-PANEL-1 | INTERNAL WALL- A | INTERIOR LINER PANEL | WALL-A |  | G90 Grade SS50 | 817-00239 | DXF PROVIDED | 50 | 144 | 7200 | 6487.5 | 1 | 1 | 104.0256
1511002 | 1 | 18GA | 129.75 | - | - | - | - | - | 41.39 | INT-PANEL-1 | INTERNAL WALL- A | INTERIOR LINER PANEL | WALL-A |  | G90 Grade SS50 | 817-00239 | DXF PROVIDED | 50 | 144 | 7200 | 5370.3525 | 1 | 1 | 104.0256
1510242 | 1 | 18GA | 148.5 | - | - | - | - | - | 32.39 | INT-PANEL-1 | INTERNAL WALL- A, ABOVE EQUIPMENT DOOR | INTERIOR LINER PANEL | WALL-A |  | G90 Grade SS50 | 817-00284 | DXF PROVIDED | 50 | 168 | 8400 | 4809.915 | 1 | 1 | 121.3632
1510236 | 1 | 18GA | 129.75 | - | - | - | - | - | 17.8 | INT-PANEL-1 | INTERNAL WALL- A | INTERIOR LINER PANEL | WALL-A |  | G90 Grade SS50 | 817-00239 | DXF PROVIDED | 50 | 144 | 7200 | 2309.55 | 2 | 0.5 | 52.0128
1510194 | 1 | 18GA | 129.75 | - | - | - | 5.5 | 5.5 | 10.87 | INT-CORNER | INTERNAL WALL- A ,B | INTERNAL CORNER PANEL | WALL-A |  | G90 Grade SS50 | 817-00239 | DXF PROVIDED | 50 | 144 | 7200 | 1410.3825 | 4 | 0.5 | 52.0128
1510194 | 1 | 18GA | 129.75 | - | - | - | 5.5 | 5.5 | 10.87 | INT-CORNER | INTERNAL WALL- B,C | INTERNAL CORNER PANEL | WALL-C |  | G90 Grade SS50 | 817-00239 | DXF PROVIDED | 50 | 144 | 7200 | 1410.3825 | 4 | 0.5 | 52.0128
1510195 | 9 | 18GA | 129.75 | - | - | - | - | - | 50 | INT-PANEL-1 | INTERNAL WALL- C | INTERIOR LINER PANEL | WALL-C |  | G90 Grade SS50 | 817-00239 | DXF PROVIDED | 50 | 144 | 7200 | 6487.5 | 1 | 9 | 936.2304
1521325 | 1 | 18GA | 129.75 | - | - | - | - | - | 50 | INT-PANEL-1 | INTERNAL WALL- C | INTERIOR LINER PANEL | WALL-C |  | G90 Grade SS50 | 817-00239 | DXF PROVIDED | 50 | 144 | 7200 | 6487.5 | 1 | 1 | 104.0256
1510194 | 1 | 18GA | 129.75 | - | - | - | 5.5 | 5.5 | 10.87 | INT-CORNER | INTERNAL WALL- D,C | INTERNAL CORNER PANEL | WALL-C |  | G90 Grade SS50 | 817-00239 | DXF PROVIDED | 50 | 144 | 7200 | 1410.3825 | 4 | 0.5 | 52.0128
1510231 | 1 | 18GA | 129.75 | - | - | - | - | - | 46.88 | INT-PANEL-1 | INTERNAL WALL- B | INTERIOR LINER PANEL | WALL-B |  | G90 Grade SS50 | 817-00239 | DXF PROVIDED | 50 | 144 | 7200 | 6082.68 | 1 | 1 | 104.0256
1612067 | 1 | 18GA | 56.25 | [5 empty] | 2.75 | INT-PANEL-1 | INTERNAL WALL- B, ABOVE DOOR | INTERIOR LINER PANEL | WALL-B |  | G90 Grade SS50 | 817-00239 | DXF PROVIDED | 50 | 144 | 7200 | 154.6875 | 36 | 0.5 | 52.0128
1510232 | 1 | 18GA | 56.25 | - | - | - | - | - | 18.375 | INT-PANEL-1 | INTERNAL WALL- B, ABOVE DOOR | INTERIOR LINER PANEL | WALL-B |  | G90 Grade SS50 | 817-00239 | DXF PROVIDED | 50 | 144 | 7200 | 1033.5938 | 4 | 0.5 | 52.0128
1510229 | 1 | 18GA | 129.75 | - | - | - | - | - | 46.88 | INT-PANEL-1 | INTERNAL WALL- B | INTERIOR LINER PANEL | WALL-B |  | G90 Grade SS50 | 817-00239 | DXF PROVIDED | 50 | 144 | 7200 | 6082.68 | 1 | 1 | 104.0256
1641681 | 2 | 18GA | 129.75 | - | - | - | - | - | 34 | INT-PANEL-1 | INTERNAL WALL- D | INTERIOR LINER PANEL | WALL-D |  | G90 Grade SS50 | 817-00239 | DXF PROVIDED | 50 | 144 | 7200 | 4411.5 | 1 | 2 | 208.0512
1612425 | 1 | 18GA | 129.75 | - | - | - | - | - | 50 | INT-PANEL-1 | INTERNAL WALL- D | INTERIOR LINER PANEL | WALL-D |  | G90 Grade SS50 | 817-00239 | DXF PROVIDED | 50 | 144 | 7200 | 6487.5 | 1 | 1 | 104.0256
1641681 | 1 | 18GA | 129.75 | - | - | - | - | - | 34 | INT-PANEL-1 | INTERNAL WALL- D | INTERIOR LINER PANEL | WALL-D |  | G90 Grade SS50 | 817-00239 | DXF PROVIDED | 50 | 144 | 7200 | 4411.5 | 1 | 1 | 104.0256

## HoldOutPanels
PROJECT# | P01533 | [7 empty] | REVISION | 11 | SUBMITTED BY | SAINATH
PROJECT NAME | QTS - NEW JERSEY | [7 empty] | DATE | 2023-12-01 | CHE. & APP. BY | CP
PART NUMBER | QTY. | GAUGE | L | A | NB | NT | W1 | W2 | FLAT | Profile | WHERE USED | DESCRIPTION | Group | HOLD OUT/ SHEAR WALL | MATERIAL | MATERIAL# | REMARKS | SHEET WIDTH | SHEET LENGTH | SHEET AREA | PART AREA | PART/ SHEET | SHEET REQUIRED FOR TOTAL QTY | TOTAL WEIGHT (LBS)
1297880 | 1 | 16GA | 74 | - | - | - | - | - | 12 | FLAT | WALL – B | COVER PLATE | CUSTOM |  | G90 Grade SS50 | 817-00234 | DXF PROVIDED | 54.5 | 144 | 7848 | 888 | 4 | 0.5 | 69.7687
1297883 | 1 | 16GA | 18 | - | - | - | - | - | 8 | FLAT | WALL – D | COVER PLATE | CUSTOM |  | G90 Grade SS50 | 817-00234 | DXF PROVIDED | 54.5 | 144 | 7848 | 144 | 48 | 0.5 | 69.7687