## RAW MATERIAL SUMMARY
RIGHT CLICK ON PIVOT TABLE & CLICK REFRESH
GAUGE
MATERIAL# | 12GA | 14GA | 16GA | 18GA | (blank) | Grand Total
817-00221 | 31.5 |  |  |  |  | 31.5 | 10%CUSHION/WASTAGE will be added by FBD production manager
817-00226 | 19 |  |  |  |  | 19
817-00227 | 2.5 |  |  |  |  | 2.5
817-00230 |  | 28 |  |  |  | 28
817-00231 |  | 20.5 |  |  |  | 20.5
817-00233 |  |  | 1 |  |  | 1
817-00237 | 1 |  |  |  |  | 1
817-00238 |  | 25.5 |  |  |  | 25.5
817-00239 |  |  |  | 82 |  | 82
817-00284 |  |  |  | 1 |  | 1
(blank)
Grand Total | 54 | 74 | 1 | 83 |  | 212
GAUGE
MATERIAL# | 12GA | 14GA | 16GA | 18GA | (blank) | Grand Total
817-00221 | 12505.631 |  |  |  |  | 12505.631
817-00226 | 5280.1553 |  |  |  |  | 5280.1553
817-00227 | 595.5062 |  |  |  |  | 595.5062
817-00230 |  | 5634.9686 |  |  |  | 5634.9686
817-00231 |  | 3536.2303 |  |  |  | 3536.2303
817-00233 |  |  | 162.7937 |  |  | 162.7937
817-00237 | 357.3037 |  |  |  |  | 357.3037
817-00238 |  | 6598.0883 |  |  |  | 6598.0883
817-00239 |  |  |  | 8530.0992 |  | 8530.0992
817-00284 |  |  |  | 121.3632 |  | 121.3632
(blank)
Grand Total | 18738.5964 | 15769.2872 | 162.7937 | 8651.4624 |  | 43322.1397

## Sheet Metal Std
| Gauge | Blank Width (In) | Blank Length (In) | G90 Grade SS50 | 304-2B Stainless Steel | 316 Stainless Steel 2B | 316L Stainless Steel #3 | Aluminum | 3003-H14 Aluminum | HR | GAUGE | THICKNESS
10GA48144 | 10GA | 48 | 144 | [7 empty] | 0.1875HR | 0.1875
12GA30120 | 12GA | 30 | 120 | [7 empty] | 0.19AL | 0.19
12GA60120 | 12GA | 60 | 120 |  | 817-01260 | [5 empty] | 0.1AL | 0.1
12GA30144 | 12GA | 30 | 144 | [7 empty] | 0.125AL | 0.125
12GA60144 | 12GA | 60 | 144 |  | 817-01262 |  | 817-01264 |  |  |  | 0.25HR | 0.25
12GA30168 | 12GA | 30 | 168 | [7 empty] | 10GA | 0.1382
12GA48168 | 12GA | 48 | 168 | [7 empty] | 11GA | 0.1233
12GA60168 | 12GA | 60 | 168 |  | 817-01261 | [5 empty] | 12GA | 0.1084
12GA30192 | 12GA | 30 | 192 | [7 empty] | 14GA | 0.0785
12GA60192 | 12GA | 60 | 192 | [7 empty] | 16GA | 0.0635
12GA30216 | 12GA | 30 | 216 | [7 empty] | 16GA PERF | 0.0635
12GA48216 | 12GA | 48 | 216 | [7 empty] | 18GA | 0.0516
12GA60216 | 12GA | 60 | 216 | [7 empty] | 22GA | 0.0336
12GA30240 | 12GA | 30 | 240 |  | 817-00105 | [5 empty] | 22GA PERF | 0.0336
12GA60240 | 12GA | 60 | 240 | [7 empty] | 7GA | 0.1793
14GA30120 | 14GA | 30 | 120 |  |  | 817-00409
14GA60120 | 14GA | 60 | 120
14GA29.75120 | 14GA | 29.75 | 120 |  | 817-00301
14GA30144 | 14GA | 30 | 144 |  |  | 817-00491
14GA60144 | 14GA | 60 | 144 |  | 817-01259 |  | 817-01263
14GA30168 | 14GA | 30 | 168
14GA60168 | 14GA | 60 | 168
14GA30192 | 14GA | 30 | 192
14GA60192 | 14GA | 60 | 192
14GA30216 | 14GA | 30 | 216
14GA60216 | 14GA | 60 | 216
16GA30120 | 16GA | 30 | 120 |  |  | 817-00411
16GA60120 | 16GA | 60 | 120
16GA30144 | 16GA | 30 | 144 |  |  | 817-00408
16GA60144 | 16GA | 60 | 144 |  |  |  | 817-01281
16GA30168 | 16GA | 30 | 168
16GA60168 | 16GA | 60 | 168 |  |  |  | 817-01279
16GA30216 | 16GA | 30 | 216
16GA48216 | 16GA | 48 | 216
16GA60216 | 16GA | 60 | 216
18GA48120 | 18GA | 48 | 120
18GA60120 | 18GA | 60 | 120 |  |  | 817-01270
18GA30144 | 18GA | 30 | 144
18GA60144 | 18GA | 60 | 144 | [5 empty] | 817-00488
18GA48144 | 18GA | 48 | 144
18GA30168 | 18GA | 30 | 168
18GA48168 | 18GA | 48 | 168
18GA60168 | 18GA | 60 | 168
12GA54.5144 | 12GA | 54.5 | 144 | 817-00227
12GA54.5168 | 12GA | 54.5 | 168 | 817-00226
12GA54.5192 | 12GA | 54.5 | 192 | 817-00225
12GA54.5216 | 12GA | 54.5 | 216 | 817-00237
12GA54.5240 | 12GA | 54.5 | 240 | 817-00221
14GA54.5144 | 14GA | 54.5 | 144 | 817-00231
14GA54.5168 | 14GA | 54.5 | 168 | 817-00230
14GA54.5192 | 14GA | 54.5 | 192 | 817-00229
14GA54.5216 | 14GA | 54.5 | 216 | 817-00238
14GA54.5240 | 14GA | 54.5 | 240 | 817-00481
16GA54.5144 | 16GA | 54.5 | 144 | 817-00234
16GA54.5168 | 16GA | 54.5 | 168 | 817-00233
16GA54.5192 | 16GA | 54.5 | 192 | 817-00235
16GA54.5216 | 16GA | 54.5 | 216 | 817-00241
16GA54.5240 | 16GA | 54.5 | 240 | 817-00277
18GA50144 | 18GA | 50 | 144 | 817-00239
18GA50168 | 18GA | 50 | 168 | 817-00284
18GA50192 | 18GA | 50 | 192 | 817-00285
18GA50216 | 18GA | 50 | 216 | 817-00286
20GA48120 | 20GA | 48 | 120 | 817-00040
0.1AL36144 | 0.1AL | 36 | 144 | [5 empty] | 817-00351
0.1AL48144 | 0.1AL | 48 | 144 | [5 empty] | 817-00355
0.1AL60144 | 0.1AL | 60 | 144 | [5 empty] | 817-00359
0.19AL60144 | 0.19AL | 60 | 144 | [5 empty] | 817-00363
0.19AL48144 | 0.19AL | 48 | 144 | [5 empty] | 817-00397
0.125AL30120 | 0.125AL | 30 | 120
0.125AL30144 | 0.125AL | 30 | 144
0.125AL30168 | 0.125AL | 30 | 168
0.125AL30192 | 0.125AL | 30 | 192
0.125AL30216 | 0.125AL | 30 | 216
0.125AL30264 | 0.125AL | 30 | 264
0.125AL4896 | 0.125AL | 48 | 96
0.125AL48120 | 0.125AL | 48 | 120
0.125AL48144 | 0.125AL | 48 | 144
0.125AL55120 | 0.125AL | 55 | 120
0.125AL55144 | 0.125AL | 55 | 144
0.125AL55168 | 0.125AL | 55 | 168
0.125AL55192 | 0.125AL | 55 | 192
0.125AL55216 | 0.125AL | 55 | 216
0.125AL55264 | 0.125AL | 55 | 264
0.125AL60120 | 0.125AL | 60 | 120
0.125AL60144 | 0.125AL | 60 | 144 | [5 empty] | 817-01251
22GA PERF60144 | 22GA PERF | 60 | 144
22GA PERF60156 | 22GA PERF | 60 | 156 | 817-00111
16GA PERF26.5146.5 | 16GA PERF | 26.5 | 146.5 | 817-00522
7GA4896 | 7GA | 48 | 96 | [6 empty] | 817-00384
7GA6096 | 7GA | 60 | 96 | [6 empty] | 817-00385
7GA72144 | 7GA | 72 | 144 | [6 empty] | 817-00383
0.25HR48144 | 0.25HR | 48 | 144 | [6 empty] | 804-10060
0.25HR48120 | 0.25HR | 48 | 120 | [6 empty] | 804-10059
16GA PERF43.563144 | 16GA PERF | 43.563 | 144 | 817-00512
16GA PERF26.5144 | 16GA PERF | 26.5 | 144 | 817-00513

## Cumulative BOM
PROJECT# |  |  | P01632 | [5 empty] | REV. | 14 | SUBMITTED BY | HARI | 1412207
PROJECT NAME |  |  | VENTURE GLOBAL - PLAQUEMINES LNG | [5 empty] | DATE | 2024-06-27 | CHK. & APP. BY | IKE
PART # | QTY. | GAUGE | L | A | NB | NT | W1 | W2 | FLAT | Profile | WHERE USED | DESCRIPTION | Group | HOLD OUT | MATERIAL | MATERIAL# | REMARKS | SHEET WIDTH | SHEET LENGTH | SHEET AREA | PART AREA | PART/ SHEET | SHEET REQUIRED FOR TOTAL QTY | TOTAL WEIGHT (LBS)
ROOF-C1
1474376 | 1 | 12GA | 218.36 | 5 | - | - | 13 |  | 27.25 | EXT-WALL-2 | ROOF | PANEL,INTERLOCKING,ROOF | ROOF-C1 |  | G90 Grade SS50 | 817-00221 | DXF PROVIDED | 54.5 | 240 | 13080 | 5950.31 | 2 | 0.5 | 198.5021
1474364 | 10 | 12GA | 218.36 | 5 | - | - | 13 |  | 27.25 | EXT-WALL-1 | ROOF | PANEL,INTERLOCKING,ROOF | ROOF-C1 |  | G90 Grade SS50 | 817-00221 | DXF PROVIDED | 54.5 | 240 | 13080 | 5950.31 | 2 | 5 | 1985.0208
ROOF-C2
1474364 | 11 | 12GA | 218.36 | 5 | - | - | 13 |  | 27.25 | EXT-WALL-1 | ROOF | PANEL,INTERLOCKING,ROOF | ROOF-C2 |  | G90 Grade SS50 | 817-00221 | DXF PROVIDED | 54.5 | 240 | 13080 | 5950.31 | 2 | 5.5 | 2183.5229
ROOF-C3
1474364 | 11 | 12GA | 218.36 | 5 | - | - | 13 |  | 27.25 | EXT-WALL-1 | ROOF | PANEL,INTERLOCKING,ROOF | ROOF-C3 |  | G90 Grade SS50 | 817-00221 | DXF PROVIDED | 54.5 | 240 | 13080 | 5950.31 | 2 | 5.5 | 2183.5229
ROOF-C4
1474364 | 10 | 12GA | 218.36 | 5 | - | - | 13 |  | 27.25 | EXT-WALL-1 | ROOF | PANEL,INTERLOCKING,ROOF | ROOF-C4 |  | G90 Grade SS50 | 817-00221 | DXF PROVIDED | 54.5 | 240 | 13080 | 5950.31 | 2 | 5 | 1985.0208
ROOF-C5
1474364 | 8 | 12GA | 218.36 | 5 | - | - | 13 |  | 27.25 | EXT-WALL-1 | ROOF | PANEL,INTERLOCKING,ROOF | ROOF-C5 |  | G90 Grade SS50 | 817-00221 | DXF PROVIDED | 54.5 | 240 | 13080 | 5950.31 | 2 | 4 | 1588.0166
ROOF-C6
1474364 | 5 | 12GA | 218.36 | 5 | - | - | 13 |  | 27.25 | EXT-WALL-1 | ROOF | PANEL,INTERLOCKING,ROOF | ROOF-C6 |  | G90 Grade SS50 | 817-00221 | DXF PROVIDED | 54.5 | 240 | 13080 | 5950.31 | 2 | 2.5 | 992.5104
1554516 | 1 | 12GA | 218.36 | 5 | - | - | 10 |  | 24.25 | EXT-WALL-1 | ROOF | PANEL,INTERLOCKING,ROOF | ROOF-C6 |  | G90 Grade SS50 | 817-00221 | DXF PROVIDED | 54.5 | 240 | 13080 | 5295.23 | 2 | 0.5 | 198.5021
CEILING-C1
1474539 | 1 | 14GA | 207.48 | 3 | - | - | 15.75 |  | 25.75 | EXT-WALL-2 | CEILING | END PANEL,INTERLOCKING,CEILING | CEILING-C1 |  | G90 Grade SS50 | 817-00238 | DXF PROVIDED | 54.5 | 216 | 11772 | 5342.61 | 2 | 0.5 | 129.3743
1474542 | 8 | 14GA | 207.48 | 3 | - | - | 16 | - | 26.5 | EXT-WALL-1 | CEILING | PANEL,INTERLOCKING,CEILING | CEILING-C1 |  | G90 Grade SS50 | 817-00238 | DXF PROVIDED | 54.5 | 216 | 11772 | 5498.22 | 2 | 4 | 1034.9942
CEILING-C2
1474542 | 9 | 14GA | 207.48 | 3 | - | - | 16 | - | 26.5 | EXT-WALL-1 | CEILING | PANEL,INTERLOCKING,CEILING | CEILING-C2 |  | G90 Grade SS50 | 817-00238 | DXF PROVIDED | 54.5 | 216 | 11772 | 5498.22 | 2 | 4.5 | 1164.3685
CEILING-C3
1474542 | 9 | 14GA | 207.48 | 3 | - | - | 16 | - | 26.5 | EXT-WALL-1 | CEILING | PANEL,INTERLOCKING,CEILING | CEILING-C3 |  | G90 Grade SS50 | 817-00238 | DXF PROVIDED | 54.5 | 216 | 11772 | 5498.22 | 2 | 4.5 | 1164.3685
CEILING-C4
1474542 | 9 | 14GA | 207.48 | 3 | - | - | 16 | - | 26.5 | EXT-WALL-1 | CEILING | PANEL,INTERLOCKING,CEILING | CEILING-C4 |  | G90 Grade SS50 | 817-00238 | DXF PROVIDED | 54.5 | 216 | 11772 | 5498.22 | 2 | 4.5 | 1164.3685
CEILING-C5
1474542 | 5 | 14GA | 207.48 | 3 | - | - | 16 | - | 26.5 | EXT-WALL-1 | CEILING | PANEL,INTERLOCKING,CEILING | CEILING-C5 |  | G90 Grade SS50 | 817-00238 | DXF PROVIDED | 54.5 | 216 | 11772 | 5498.22 | 2 | 2.5 | 646.8714
CEILING-C6
1474542 | 4 | 14GA | 207.48 | 3 | - | - | 16 | - | 26.5 | EXT-WALL-1 | CEILING | PANEL,INTERLOCKING,CEILING | CEILING-C6 |  | G90 Grade SS50 | 817-00238 | DXF PROVIDED | 54.5 | 216 | 11772 | 5498.22 | 2 | 2 | 517.4971
WALL-C1
1474361 | 6 | 14GA | 155.64 | 3 | 1.75 | - | 16 | - | 26.5 | EXT-WALL-1 | EXTERNAL WALL-C | PANEL, WALL, INTERLOCKING | WALL-C1 |  | G90 Grade SS50 | 817-00230 | DXF PROVIDED | 54.5 | 168 | 9156 | 4124.46 | 2 | 3 | 603.7466
1507057 | 1 | 12GA | 155.64 | 3 | 1.75 | - | 8 |  | 18.5 | EXT-WALL-1 | EXTERNAL WALL-C | PANEL, WALL, INTERLOCKING | WALL-C1 |  | G90 Grade SS50 | 817-00226 | DXF PROVIDED | 54.5 | 168 | 9156 | 2879.34 | 2 | 0.5 | 138.9515
1476771 | 2 | 14GA | 49.87 | 3 | - | - | 15.19 |  | 25.19 | EXT-WALL-2 | EXTERNAL WALL-C HVAC | PANEL, WALL, INTERLOCKING | WALL-C1 |  | G90 Grade SS50 | 817-00231 | DXF PROVIDED | 54.5 | 144 | 7848 | 1256.2253 | 4 | 0.5 | 86.2495
1525375 | 2 | 14GA | 29.373 | 3 | - | - | 15.1875 |  | 25.1875 | EXT-WALL-2 | EXTERNAL WALL-C HVAC | PANEL, WALL, INTERLOCKING | WALL-C1 |  | G90 Grade SS50 | 817-00231 | DXF PROVIDED | 54.5 | 144 | 7848 | 739.8324 | 8 | 0.5 | 86.2495
1525064 | 2 | 14GA | 49.0791 | 3 | 1.75 | - | 15.1875 |  | 25.1875 | EXT-WALL-2 | EXTERNAL WALL-C HVAC | PANEL, WALL, INTERLOCKING | WALL-C1 |  | G90 Grade SS50 | 817-00231 | DXF PROVIDED | 54.5 | 144 | 7848 | 1236.1798 | 4 | 0.5 | 86.2495
1507056 | 1 | 12GA | 155.64 | 3 | 1.75 | - | 8 |  | 18 | EXT-WALL-2 | EXTERNAL WALL-C | PANEL, WALL, INTERLOCKING | WALL-C1 |  | G90 Grade SS50 | 817-00226 | DXF PROVIDED | 54.5 | 168 | 9156 | 2801.52 | 3 | 0.5 | 138.9515
1474358 | 1 | 12GA | 155.64 | 3 | 1.75 | - | 8 |  | 18.5 | EXT-WALL-1 | EXTERNAL WALL-C | PANEL, WALL, INTERLOCKING | WALL-C1 |  | G90 Grade SS50 | 817-00226 | DXF PROVIDED | 54.5 | 168 | 9156 | 2879.34 | 2 | 0.5 | 138.9515
1474373 | 1 | 14GA | 67.0166 | 3 | 1.75 | - | 16 |  | 26.5 | EXT-WALL-1 | EXTERNAL WALL-C DOOR | PANEL, WALL, INTERLOCKING | WALL-C1 |  | G90 Grade SS50 | 817-00231 | DXF PROVIDED | 54.5 | 144 | 7848 | 1775.9399 | 4 | 0.5 | 86.2495
1476764 | 1 | 14GA | 67.0166 | 3 | 1.75 | - | 8.25 |  | 18.75 | EXT-WALL-1 | EXTERNAL WALL-C DOOR | PANEL, WALL, INTERLOCKING | WALL-C1 |  | G90 Grade SS50 | 817-00231 | DXF PROVIDED | 54.5 | 144 | 7848 | 1256.5612 | 4 | 0.5 | 86.2495
1527238 | 1 | 14GA | 67.0166 | 3 | 1.75 | - | 16 |  | 26.5 | EXT-WALL-1 | EXTERNAL WALL-C DOOR | PANEL, WALL, INTERLOCKING | WALL-C1 |  | G90 Grade SS50 | 817-00231 | DXF PROVIDED | 54.5 | 144 | 7848 | 1775.9399 | 4 | 0.5 | 86.2495
1474355 | 1 | 12GA | 155.64 | 3 | 1.75 | - | 8 |  | 18 | EXT-WALL-2 | EXTERNAL WALL-C | PANEL, WALL, INTERLOCKING | WALL-C1 |  | G90 Grade SS50 | 817-00226 | DXF PROVIDED | 54.5 | 168 | 9156 | 2801.52 | 3 | 0.5 | 138.9515
1474358 | 1 | 12GA | 155.64 | 3 | 1.75 | - | 8 |  | 18.5 | EXT-WALL-1 | EXTERNAL WALL-C | PANEL, WALL, INTERLOCKING | WALL-C1 |  | G90 Grade SS50 | 817-00226 | DXF PROVIDED | 54.5 | 168 | 9156 | 2879.34 | 2 | 0.5 | 138.9515
1474373 | 1 | 14GA | 67.0166 | 3 | 1.75 | - | 16 |  | 26.5 | EXT-WALL-1 | EXTERNAL WALL-C DOOR | PANEL, WALL, INTERLOCKING | WALL-C1 |  | G90 Grade SS50 | 817-00231 | DXF PROVIDED | 54.5 | 144 | 7848 | 1775.9399 | 4 | 0.5 | 86.2495
1476764 | 1 | 14GA | 67.0166 | 3 | 1.75 | - | 8.25 |  | 18.75 | EXT-WALL-1 | EXTERNAL WALL-C DOOR | PANEL, WALL, INTERLOCKING | WALL-C1 |  | G90 Grade SS50 | 817-00231 | DXF PROVIDED | 54.5 | 144 | 7848 | 1256.5612 | 4 | 0.5 | 86.2495
1527238 | 1 | 14GA | 67.0166 | 3 | 1.75 | - | 16 |  | 26.5 | EXT-WALL-1 | EXTERNAL WALL-C DOOR | PANEL, WALL, INTERLOCKING | WALL-C1 |  | G90 Grade SS50 | 817-00231 | DXF PROVIDED | 54.5 | 144 | 7848 | 1775.9399 | 4 | 0.5 | 86.2495
1474355 | 1 | 12GA | 155.64 | 3 | 1.75 | - | 8 |  | 18 | EXT-WALL-2 | EXTERNAL WALL-C | PANEL, WALL, INTERLOCKING | WALL-C1 |  | G90 Grade SS50 | 817-00226 | DXF PROVIDED | 54.5 | 168 | 9156 | 2801.52 | 3 | 0.5 | 138.9515
1474361 | 7 | 14GA | 155.64 | 3 | 1.75 | - | 16 |  | 26.5 | EXT-WALL-1 | EXTERNAL WALL-C | PANEL, WALL, INTERLOCKING | WALL-C1 |  | G90 Grade SS50 | 817-00230 | DXF PROVIDED | 54.5 | 168 | 9156 | 4124.46 | 2 | 3.5 | 704.3711
1474367 | 1 | 14GA | 155.64 | 3 | 1.75 | - | 10 |  | 20.5 | EXT-WALL-1 | EXTERNAL WALL-C | PANEL, WALL, INTERLOCKING | WALL-C1 |  | G90 Grade SS50 | 817-00230 | DXF PROVIDED | 54.5 | 168 | 9156 | 3190.62 | 2 | 0.5 | 100.6244
1474395 | 1 | 12GA | 155.64 | 3 | 1.75 | - | 9 | 9 | 28.5 | EXT-WALL-CORNER-3 | EXTERNAL WALL- CD | WALL,CORNER,INTERLOCKING | WALL-C1 |  | G90 Grade SS50 | 817-00226 | DXF PROVIDED | 54.5 | 168 | 9156 | 4435.74 | 1 | 1 | 277.9029
1508140 | 1 | 18GA | 137.283 | - | - | - | 50 |  | 50 | INT-PANEL-1 | INTERNAL WALL-C | STANDARD INTERNAL PANEL | WALL-C1 |  | G90 Grade SS50 | 817-00239 | DXF PROVIDED | 50 | 144 | 7200 | 6864.15 | 1 | 1 | 104.0256
1474524 | 1 | 18GA | 137.283 | - | - | - | 47.5307 |  | 47.5307 | INT-PANEL-1 | INTERNAL WALL-C | INTERNAL PANEL | WALL-C1 |  | G90 Grade SS50 | 817-00239 | DXF PROVIDED | 50 | 144 | 7200 | 6525.1571 | 1 | 1 | 104.0256
1508151 | 1 | 18GA | 137.283 | - | - | - | 48.3452 |  | 48.3452 | INT-PANEL-1 | INTERNAL WALL-C HVAC | INTERNAL PANEL | WALL-C1 |  | G90 Grade SS50 | 817-00239 | DXF PROVIDED | 50 | 144 | 7200 | 6636.9741 | 1 | 1 | 104.0256
1508286 | 1 | 18GA | 137.283 | - | - | - | 9.92 |  | 9.92 | INT-PANEL-1 | INTERNAL WALL-C | INTERNAL PANEL | WALL-C1 |  | G90 Grade SS50 | 817-00239 | DXF PROVIDED | 50 | 144 | 7200 | 1361.8474 | 5 | 0.5 | 52.0128
1508287 | 1 | 18GA | 51.142 | - | - | - | 44.245 |  | 44.245 | INT-PANEL-1 | INTERNAL WALL-C | INTERNAL PANEL | WALL-C1 |  | G90 Grade SS50 | 817-00239 | DXF PROVIDED | 50 | 144 | 7200 | 2262.7778 | 2 | 0.5 | 52.0128
1508289 | 1 | 18GA | 137.283 | - | - | - | 16 | - | 16 | INT-PANEL-1 | INTERNAL WALL-C | INTERNAL PANEL | WALL-C1 |  | G90 Grade SS50 | 817-00239 | DXF PROVIDED | 50 | 144 | 7200 | 2196.528 | 3 | 0.5 | 52.0128
1508287 | 1 | 18GA | 51.142 | - | - | - | 44.245 |  | 44.245 | INT-PANEL-1 | INTERNAL WALL-C | INTERNAL PANEL | WALL-C1 |  | G90 Grade SS50 | 817-00239 | DXF PROVIDED | 50 | 144 | 7200 | 2262.7778 | 2 | 0.5 | 52.0128
1508301 | 1 | 18GA | 137.283 | - | - | - | 8.0787 |  | 8.0787 | INT-PANEL-1 | INTERNAL WALL-C | INTERNAL PANEL | WALL-C1 |  | G90 Grade SS50 | 817-00239 | DXF PROVIDED | 50 | 144 | 7200 | 1109.0682 | 6 | 0.5 | 52.0128
1568890 | 1 | 18GA | 137.283 | - | - | - | 50 |  | 50 | INT-PANEL-1 | INTERNAL WALL-C | INTERNAL PANEL | WALL-C1 |  | G90 Grade SS50 | 817-00239 | DXF PROVIDED | 50 | 144 | 7200 | 6864.15 | 1 | 1 | 104.0256
1568883 | 1 | 18GA | 137.283 | - | - | - | 50 |  | 50 | INT-PANEL-1 | INTERNAL WALL-C | INTERNAL PANEL | WALL-C1 |  | G90 Grade SS50 | 817-00239 | DXF PROVIDED | 50 | 144 | 7200 | 6864.15 | 1 | 1 | 104.0256
1520281 | 1 | 18GA | 137.283 | - | - | - | 36.614 |  | 36.614 | INT-PANEL-1 | INTERNAL WALL-C | INTERNAL PANEL | WALL-C1 | HOLD OUT | G90 Grade SS50 | 817-00239 | DXF PROVIDED | 50 | 144 | 7200 | 5026.4798 | 1 | 1 | 104.0256
1520272 | 1 | 12GA | 137.283 | - | - | - | 6.992 | 6.933 | 13.756 | INT-CORNER | INT-CORNER-CD | INTERNAL CORNER PANEL | WALL-C1 | HOLD OUT | G90 Grade SS50 | 817-00227 | DXF PROVIDED | 54.5 | 144 | 7848 | 1888.4649 | 3 | 0.5 | 119.1012
WALL-C2
1474395 | 1 | 12GA | 155.64 | 3 | 1.75 | - | 9 | 9 | 28.5 | EXT-WALL-CORNER-3 | EXTERNAL WALL- BC | WALL,CORNER,INTERLOCKING | WALL-C2 |  | G90 Grade SS50 | 817-00226 | DXF PROVIDED | 54.5 | 168 | 9156 | 4435.74 | 1 | 1 | 277.9029
1507016 | 1 | 14GA | 155.64 | 3 | 1.75 | - | 16 | - | 26 | EXT-WALL-2 | EXTERNAL WALL-C | PANEL, WALL, INTERLOCKING | WALL-C2 |  | G90 Grade SS50 | 817-00230 | DXF PROVIDED | 54.5 | 168 | 9156 | 4046.64 | 2 | 0.5 | 100.6244
1474361 | 12 | 14GA | 155.64 | 3 | 1.75 | - | 16 | - | 26.5 | EXT-WALL-1 | EXTERNAL WALL-C | PANEL, WALL, INTERLOCKING | WALL-C2 |  | G90 Grade SS50 | 817-00230 | DXF PROVIDED | 54.5 | 168 | 9156 | 4124.46 | 2 | 6 | 1207.4933
1474697 | 1 | 14GA | 155.64 | 3 | 1.75 | - | 12.8125 | - | 23.3125 | EXT-WALL-1 | EXTERNAL WALL-C | PANEL, WALL, INTERLOCKING | WALL-C2 |  | G90 Grade SS50 | 817-00230 | DXF PROVIDED | 54.5 | 168 | 9156 | 3628.3575 | 2 | 0.5 | 100.6244
1476774 | 1 | 14GA | 155.64 | 3 | 1.75 | - | 10 | - | 20.5 | EXT-WALL-1 | EXTERNAL WALL-C | PANEL, WALL, INTERLOCKING | WALL-C2 |  | G90 Grade SS50 | 817-00230 | DXF PROVIDED | 54.5 | 168 | 9156 | 3190.62 | 2 | 0.5 | 100.6244
1507057 | 1 | 12GA | 155.64 | 3 | 1.75 | - | 8 | - | 18.5 | EXT-WALL-1 | EXTERNAL WALL-C | PANEL, WALL, INTERLOCKING | WALL-C2 |  | G90 Grade SS50 | 817-00226 | DXF PROVIDED | 54.5 | 168 | 9156 | 2879.34 | 2 | 0.5 | 138.9515
1476771 | 2 | 14GA | 49.87 | 3 | - | - | 15.19 | - | 25.19 | EXT-WALL-2 | EXTERNAL WALL-C HVAC | PANEL, WALL, INTERLOCKING | WALL-C2 |  | G90 Grade SS50 | 817-00231 | DXF PROVIDED | 54.5 | 144 | 7848 | 1256.2253 | 4 | 0.5 | 86.2495
1525375 | 2 | 14GA | 29.373 | 3 | - | - | 15.1875 | - | 25.1875 | EXT-WALL-2 | EXTERNAL WALL-C HVAC | PANEL, WALL, INTERLOCKING | WALL-C2 |  | G90 Grade SS50 | 817-00231 | DXF PROVIDED | 54.5 | 144 | 7848 | 739.8324 | 8 | 0.5 | 86.2495
1525064 | 2 | 14GA | 49.0791 | 3 | 1.75 | - | 15.1875 | - | 25.1875 | EXT-WALL-2 | EXTERNAL WALL-C HVAC | PANEL, WALL, INTERLOCKING | WALL-C2 |  | G90 Grade SS50 | 817-00231 | DXF PROVIDED | 54.5 | 144 | 7848 | 1236.1798 | 4 | 0.5 | 86.2495
1507056 | 1 | 12GA | 155.64 | 3 | 1.75 | - | 8 | - | 18 | EXT-WALL-2 | EXTERNAL WALL-C | PANEL, WALL, INTERLOCKING | WALL-C2 |  | G90 Grade SS50 | 817-00226 | DXF PROVIDED | 54.5 | 168 | 9156 | 2801.52 | 3 | 0.5 | 138.9515
1474361 | 7 | 14GA | 155.64 | 3 | 1.75 | - | 16 | - | 26.5 | EXT-WALL-1 | EXTERNAL WALL-C | PANEL, WALL, INTERLOCKING | WALL-C2 |  | G90 Grade SS50 | 817-00230 | DXF PROVIDED | 54.5 | 168 | 9156 | 4124.46 | 2 | 3.5 | 704.3711
1520272 | 1 | 12GA | 137.283 | - | - | - | 6.992 | 6.933 | 13.756 | INT-CORNER | INT-CORNER-BC | INTERNAL CORNER PANEL | WALL-C2 | HOLD OUT | G90 Grade SS50 | 817-00227 | DXF PROVIDED | 54.5 | 144 | 7848 | 1888.4649 | 3 | 0.5 | 119.1012
1520275 | 1 | 18GA | 137.283 | - | - | - | 16.1869 | - | 16.1869 | INT-PANEL-1 | INTERNAL WALL-C | INTERNAL PANEL | WALL-C2 | HOLD OUT | G90 Grade SS50 | 817-00239 | DXF PROVIDED | 50 | 144 | 7200 | 2222.1862 | 3 | 0.5 | 52.0128
1508140 | 4 | 18GA | 137.283 | - | - | - | 50 | - | 50 | INT-PANEL-1 | INTERNAL WALL-C | STANDARD INTERNAL PANEL | WALL-C2 |  | G90 Grade SS50 | 817-00239 | DXF PROVIDED | 50 | 144 | 7200 | 6864.15 | 1 | 4 | 416.1024
1474518 | 1 | 18GA | 137.283 | - | - | - | 24.8426 | - | 24.8426 | INT-PANEL-1 | INTERNAL WALL-C | INTERNAL PANEL | WALL-C2 |  | G90 Grade SS50 | 817-00239 | DXF PROVIDED | 50 | 144 | 7200 | 3410.4667 | 2 | 0.5 | 52.0128
1508151 | 1 | 18GA | 137.283 | - | - | - | 48.3452 |  | 48.3452 | INT-PANEL-1 | INTERNAL WALL-C HVAC | INTERNAL PANEL | WALL-C2 |  | G90 Grade SS50 | 817-00239 | DXF PROVIDED | 50 | 144 | 7200 | 6636.9741 | 1 | 1 | 104.0256
1508140 | 2 | 18GA | 137.283 | - | - | - | 50 | - | 50 | INT-PANEL-1 | INTERNAL WALL-C | STANDARD INTERNAL PANEL | WALL-C2 |  | G90 Grade SS50 | 817-00239 | DXF PROVIDED | 50 | 144 | 7200 | 6864.15 | 1 | 2 | 208.0512
1520276 | 1 | 18GA | 137.283 | - | - | - | 43.812 | - | 43.812 | INT-PANEL-1 | INTERNAL WALL-C (FILL UP) | INTERNAL PANEL | WALL-C2 | HOLD OUT | G90 Grade SS50 | 817-00239 | DXF PROVIDED | 50 | 144 | 7200 | 6014.6428 | 1 | 1 | 104.0256
WALL-B
1474620 | 1 | 12GA | 162.96 | 3 | 1.75 | 1 | 8 |  | 18 | EXT-WALL-2 | EXTERNAL WALL-B | PANEL, WALL, INTERLOCKING | WALL-B |  | G90 Grade SS50 | 817-00226 | DXF PROVIDED | 54.5 | 168 | 9156 | 2933.28 | 3 | 0.5 | 138.9515
1474680 | 1 | 14GA | 56.67 | 3 | - | - | 15.19 |  | 25.19 | EXT-WALL-2 | EXTERNAL WALL-B HVAC | PANEL, WALL, INTERLOCKING | WALL-B |  | G90 Grade SS50 | 817-00231 | DXF PROVIDED | 54.5 | 144 | 7848 | 1427.5173 | 4 | 0.5 | 86.2495
1474677 | 1 | 14GA | 56.15 | 3 | - | - | 15.19 |  | 25.19 | EXT-WALL-2 | EXTERNAL WALL-B HVAC | PANEL, WALL, INTERLOCKING | WALL-B |  | G90 Grade SS50 | 817-00231 | DXF PROVIDED | 54.5 | 144 | 7848 | 1414.4185 | 4 | 0.5 | 86.2495
1474657 | 2 | 14GA | 29.29 | 3 | - | - | 15.19 |  | 25.19 | EXT-WALL-2 | EXTERNAL WALL-B HVAC | PANEL, WALL, INTERLOCKING | WALL-B |  | G90 Grade SS50 | 817-00231 | DXF PROVIDED | 54.5 | 144 | 7848 | 737.8151 | 8 | 0.5 | 86.2495
1474637 | 2 | 14GA | 49.0791 | 3 | 1.75 | - | 15.19 |  | 25.19 | EXT-WALL-2 | EXTERNAL WALL-B HVAC | PANEL, WALL, INTERLOCKING | WALL-B |  | G90 Grade SS50 | 817-00231 | DXF PROVIDED | 54.5 | 144 | 7848 | 1236.3025 | 4 | 0.5 | 86.2495
1474482 | 1 | 12GA | 161.65 | 3 | 1.75 | - | 8 |  | 18 | EXT-WALL-2 | EXTERNAL WALL-B | PANEL, WALL, INTERLOCKING | WALL-B |  | G90 Grade SS50 | 817-00226 | DXF PROVIDED | 54.5 | 168 | 9156 | 2909.7 | 3 | 0.5 | 138.9515
1474473 | 1 | 14GA | 161.27 | 3 | 1.75 | - | 10.94 |  | 21.44 | EXT-WALL-1 | EXTERNAL WALL-B | PANEL, WALL, INTERLOCKING | WALL-B |  | G90 Grade SS50 | 817-00230 | DXF PROVIDED | 54.5 | 168 | 9156 | 3457.6288 | 2 | 0.5 | 100.6244
1474470 | 1 | 14GA | 160.9 | 3 | 1.75 | - | 10.94 |  | 21.44 | EXT-WALL-1 | EXTERNAL WALL-B | PANEL, WALL, INTERLOCKING | WALL-B |  | G90 Grade SS50 | 817-00230 | DXF PROVIDED | 54.5 | 168 | 9156 | 3449.696 | 2 | 0.5 | 100.6244
1474485 | 1 | 12GA | 160.63 | 3 | 1.75 | - | 8 |  | 18.5 | EXT-WALL-1 | EXTERNAL WALL-B | PANEL, WALL, INTERLOCKING | WALL-B |  | G90 Grade SS50 | 817-00226 | DXF PROVIDED | 54.5 | 168 | 9156 | 2971.655 | 2 | 0.5 | 138.9515
1474674 | 1 | 14GA | 54.34 | 3 | - | - | 15.19 |  | 25.19 | EXT-WALL-2 | EXTERNAL WALL-B HVAC | PANEL, WALL, INTERLOCKING | WALL-B |  | G90 Grade SS50 | 817-00231 | DXF PROVIDED | 54.5 | 144 | 7848 | 1368.8246 | 4 | 0.5 | 86.2495
1474668 | 1 | 14GA | 53.82 | 3 | - | - | 15.19 |  | 25.19 | EXT-WALL-2 | EXTERNAL WALL-B HVAC | PANEL, WALL, INTERLOCKING | WALL-B |  | G90 Grade SS50 | 817-00231 | DXF PROVIDED | 54.5 | 144 | 7848 | 1355.7258 | 4 | 0.5 | 86.2495
1474657 | 2 | 14GA | 29.29 | 3 | - | - | 15.19 |  | 25.19 | EXT-WALL-2 | EXTERNAL WALL-B HVAC | PANEL, WALL, INTERLOCKING | WALL-B |  | G90 Grade SS50 | 817-00231 | DXF PROVIDED | 54.5 | 144 | 7848 | 737.8151 | 8 | 0.5 | 86.2495
1474637 | 2 | 14GA | 49.0791 | 3 | 1.75 | - | 15.19 |  | 25.19 | EXT-WALL-2 | EXTERNAL WALL-B HVAC | PANEL, WALL, INTERLOCKING | WALL-B |  | G90 Grade SS50 | 817-00231 | DXF PROVIDED | 54.5 | 144 | 7848 | 1236.3025 | 4 | 0.5 | 86.2495
1474479 | 1 | 12GA | 159.31 | 3 | 1.75 | - | 8 |  | 18 | EXT-WALL-2 | EXTERNAL WALL-B | PANEL, WALL, INTERLOCKING | WALL-B |  | G90 Grade SS50 | 817-00226 | DXF PROVIDED | 54.5 | 168 | 9156 | 2867.58 | 3 | 0.5 | 138.9515
1474515 | 1 | 14GA | 46.1394 | 3 | 1.75 | - | 16 |  | 26.5 | EXT-WALL-1 | EXT. WALL-B ABOVE DOOR | PANEL, WALL, INTERLOCKING | WALL-B |  | G90 Grade SS50 | 817-00231 | DXF PROVIDED | 54.5 | 144 | 7848 | 1222.6941 | 6 | 0.5 | 86.2495
1474512 | 1 | 14GA | 45.5918 | 3 | 1.75 | - | 16 |  | 26.5 | EXT-WALL-1 | EXT. WALL-B ABOVE DOOR | PANEL, WALL, INTERLOCKING | WALL-B |  | G90 Grade SS50 | 817-00231 | DXF PROVIDED | 54.5 | 144 | 7848 | 1208.1827 | 6 | 0.5 | 86.2495
1474509 | 1 | 14GA | 45.1726 | 3 | 1.75 | - | 12.25 |  | 22.75 | EXT-WALL-1 | EXT. WALL-B ABOVE DOOR | PANEL, WALL, INTERLOCKING | WALL-B |  | G90 Grade SS50 | 817-00231 | DXF PROVIDED | 54.5 | 144 | 7848 | 1027.6767 | 6 | 0.5 | 86.2495
1474506 | 1 | 14GA | 44.625 | 3 | 1.75 | - | 16 |  | 26.5 | EXT-WALL-1 | EXT. WALL-B ABOVE DOOR | PANEL, WALL, INTERLOCKING | WALL-B |  | G90 Grade SS50 | 817-00231 | DXF PROVIDED | 54.5 | 144 | 7848 | 1182.5625 | 6 | 0.5 | 86.2495
1474503 | 1 | 14GA | 44.0775 | 3 | 1.75 | - | 16 |  | 26.5 | EXT-WALL-1 | EXT. WALL-B ABOVE DOOR | PANEL, WALL, INTERLOCKING | WALL-B |  | G90 Grade SS50 | 817-00231 | DXF PROVIDED | 54.5 | 144 | 7848 | 1168.0538 | 6 | 0.5 | 86.2495
1474476 | 1 | 12GA | 156.43 | 3 | 1.75 | - | 8 |  | 18 | EXT-WALL-2 | EXTERNAL WALL-B | PANEL, WALL, INTERLOCKING | WALL-B |  | G90 Grade SS50 | 817-00226 | DXF PROVIDED | 54.5 | 168 | 9156 | 2815.74 | 3 | 0.5 | 138.9515
1508352 | 1 | 18GA | 137.283 | - | - | - | 40.1537 |  | 40.1537 | INT-PANEL-1 | INTERNAL WALL-B HVAC | INTERNAL PANEL | WALL-B | HOLD OUT | G90 Grade SS50 | 817-00239 | DXF PROVIDED | 50 | 144 | 7200 | 5512.4204 | 1 | 1 | 104.0256
1508280 | 1 | 18GA | 137.283 | - | - | - | 23.905 |  | 23.905 | INT-PANEL-1 | INTERNAL WALL-B | INTERNAL PANEL | WALL-B |  | G90 Grade SS50 | 817-00239 | DXF PROVIDED | 50 | 144 | 7200 | 3281.7501 | 2 | 0.5 | 52.0128
1524900 | 1 | 18GA | 137.283 | - | - | - | 48.2667 |  | 48.2667 | INT-PANEL-1 | INTERNAL WALL-B HVAC | INTERNAL PANEL | WALL-B |  | G90 Grade SS50 | 817-00239 | DXF PROVIDED | 50 | 144 | 7200 | 6626.1974 | 1 | 1 | 104.0256
1508283 | 1 | 18GA | 80.173 | - | - | - | 27.142 |  | 27.142 | INT-PANEL-1 | INTERNAL WALL-B ABOVE DOOR | INTERNAL PANEL | WALL-B |  | G90 Grade SS50 | 817-00239 | DXF PROVIDED | 50 | 144 | 7200 | 2176.0556 | 1 | 1 | 104.0256
1520274 | 1 | 18GA | 137.283 | - | - | - | 20.983 | - | 20.983 | INT-PANEL-1 | INTERNAL WALL-B | INTERNAL PANEL | WALL-B | HOLD OUT | G90 Grade SS50 | 817-00239 | DXF PROVIDED | 50 | 144 | 7200 | 2880.6092 | 2 | 0.5 | 52.0128
WALL-D
1474689 | 1 | 12GA | 155.99 | 3 | 1.75 | - | 8 | - | 18 | EXT-WALL-2 | EXTERNAL WALL-D | PANEL, WALL, INTERLOCKING | WALL-D |  | G90 Grade SS50 | 817-00226 | DXF PROVIDED | 54.5 | 168 | 9156 | 2807.82 | 3 | 0.5 | 138.9515
1474648 | 1 | 14GA | 65.56 | 3 | - | - | 14.19 | - | 24.19 | EXT-WALL-2 | EXTERNAL WALL-D HVAC | PANEL, WALL, INTERLOCKING | WALL-D |  | G90 Grade SS50 | 817-00231 | DXF PROVIDED | 54.5 | 144 | 7848 | 1585.8964 | 4 | 0.5 | 86.2495
1474645 | 1 | 14GA | 66.04 | 3 | - | - | 14.19 | - | 24.19 | EXT-WALL-2 | EXTERNAL WALL-D HVAC | PANEL, WALL, INTERLOCKING | WALL-D |  | G90 Grade SS50 | 817-00231 | DXF PROVIDED | 54.5 | 144 | 7848 | 1597.5076 | 4 | 0.5 | 86.2495
1474642 | 2 | 14GA | 17.21 | 3 | - | - | 14.19 | - | 24.19 | EXT-WALL-2 | EXTERNAL WALL-D HVAC | PANEL, WALL, INTERLOCKING | WALL-D |  | G90 Grade SS50 | 817-00231 | DXF PROVIDED | 54.5 | 144 | 7848 | 416.3099 | 15 | 0.5 | 86.2495
1474634 | 2 | 14GA | 50.0766 | 3 | 1.75 | - | 14.19 | - | 24.19 | EXT-WALL-2 | EXTERNAL WALL-D HVAC | PANEL, WALL, INTERLOCKING | WALL-D |  | G90 Grade SS50 | 817-00231 | DXF PROVIDED | 54.5 | 144 | 7848 | 1211.353 | 4 | 0.5 | 86.2495
1474623 | 1 | 12GA | 157.23 | 3 | 1.75 | - | 8 | - | 18 | EXT-WALL-2 | EXTERNAL WALL-D | PANEL, WALL, INTERLOCKING | WALL-D |  | G90 Grade SS50 | 817-00226 | DXF PROVIDED | 54.5 | 168 | 9156 | 2830.14 | 3 | 0.5 | 138.9515
1474464 | 1 | 14GA | 68.8819 | 3 | 1.75 | - | 16 | - | 26.5 | EXT-WALL-1 | EXTERNAL WALL-D DOOR | PANEL, WALL, INTERLOCKING | WALL-D |  | G90 Grade SS50 | 817-00231 | DXF PROVIDED | 54.5 | 144 | 7848 | 1825.3704 | 4 | 0.5 | 86.2495
1474461 | 1 | 14GA | 69.4294 | 3 | 1.75 | - | 8.25 | - | 18.75 | EXT-WALL-1 | EXTERNAL WALL-D DOOR | PANEL, WALL, INTERLOCKING | WALL-D |  | G90 Grade SS50 | 817-00231 | DXF PROVIDED | 54.5 | 144 | 7848 | 1301.8012 | 4 | 0.5 | 86.2495
1474458 | 1 | 14GA | 69.7118 | 3 | 1.75 | - | 16 | - | 26.5 | EXT-WALL-1 | EXTERNAL WALL-D DOOR | PANEL, WALL, INTERLOCKING | WALL-D |  | G90 Grade SS50 | 817-00231 | DXF PROVIDED | 54.5 | 144 | 7848 | 1847.3627 | 4 | 0.5 | 86.2495
1474437 | 1 | 12GA | 158.88 | 3 | 1.75 | - | 8 | - | 18 | EXT-WALL-2 | EXTERNAL WALL-D | PANEL, WALL, INTERLOCKING | WALL-D |  | G90 Grade SS50 | 817-00226 | DXF PROVIDED | 54.5 | 168 | 9156 | 2859.84 | 3 | 0.5 | 138.9515
1474446 | 1 | 12GA | 159.16 | 3 | 1.75 | - | 8 | - | 18.5 | EXT-WALL-1 | EXTERNAL WALL-D | PANEL, WALL, INTERLOCKING | WALL-D |  | G90 Grade SS50 | 817-00226 | DXF PROVIDED | 54.5 | 168 | 9156 | 2944.46 | 2 | 0.5 | 138.9515
1474654 | 1 | 14GA | 68.73 | 3 | - | - | 14.19 | - | 24.19 | EXT-WALL-2 | EXTERNAL WALL-D HVAC | PANEL, WALL, INTERLOCKING | WALL-D |  | G90 Grade SS50 | 817-00231 | DXF PROVIDED | 54.5 | 144 | 7848 | 1662.5787 | 4 | 0.5 | 86.2495
1474651 | 1 | 14GA | 69.21 | 3 | - | - | 14.19 | - | 24.19 | EXT-WALL-2 | EXTERNAL WALL-D HVAC | PANEL, WALL, INTERLOCKING | WALL-D |  | G90 Grade SS50 | 817-00231 | DXF PROVIDED | 54.5 | 144 | 7848 | 1674.1899 | 4 | 0.5 | 86.2495
1474642 | 2 | 14GA | 17.21 | 3 | - | - | 14.19 | - | 24.19 | EXT-WALL-2 | EXTERNAL WALL-D HVAC | PANEL, WALL, INTERLOCKING | WALL-D |  | G90 Grade SS50 | 817-00231 | DXF PROVIDED | 54.5 | 144 | 7848 | 416.3099 | 15 | 0.5 | 86.2495
1474634 | 2 | 14GA | 50.0766 | 3 | 1.75 | - | 14.19 | - | 24.19 | EXT-WALL-2 | EXTERNAL WALL-D HVAC | PANEL, WALL, INTERLOCKING | WALL-D |  | G90 Grade SS50 | 817-00231 | DXF PROVIDED | 54.5 | 144 | 7848 | 1211.353 | 4 | 0.5 | 86.2495
1474434 | 1 | 12GA | 160.4 | 3 | 1.75 | - | 8 | - | 18 | EXT-WALL-2 | EXTERNAL WALL-D | PANEL, WALL, INTERLOCKING | WALL-D |  | G90 Grade SS50 | 817-00226 | DXF PROVIDED | 54.5 | 168 | 9156 | 2887.2 | 3 | 0.5 | 138.9515
1474455 | 1 | 14GA | 160.68 | 3 | 1.75 | - | 16 | - | 26.5 | EXT-WALL-1 | EXTERNAL WALL-D | PANEL, WALL, INTERLOCKING | WALL-D |  | G90 Grade SS50 | 817-00230 | DXF PROVIDED | 54.5 | 168 | 9156 | 4258.02 | 2 | 0.5 | 100.6244
1474443 | 1 | 12GA | 161.65 | 3 | 1.75 | - | 8 | - | 18.5 | EXT-WALL-1 | EXTERNAL WALL-D | PANEL, WALL, INTERLOCKING | WALL-D |  | G90 Grade SS50 | 817-00226 | DXF PROVIDED | 54.5 | 168 | 9156 | 2990.525 | 2 | 0.5 | 138.9515
1474665 | 1 | 14GA | 56.15 | 3 | - | - | 15.19 | - | 25.19 | EXT-WALL-2 | EXTERNAL WALL-D HVAC | PANEL, WALL, INTERLOCKING | WALL-D |  | G90 Grade SS50 | 817-00231 | DXF PROVIDED | 54.5 | 144 | 7848 | 1414.4185 | 4 | 0.5 | 86.2495
1474662 | 1 | 14GA | 56.67 | 3 | - | - | 15.19 | - | 25.19 | EXT-WALL-2 | EXTERNAL WALL-D HVAC | PANEL, WALL, INTERLOCKING | WALL-D |  | G90 Grade SS50 | 817-00231 | DXF PROVIDED | 54.5 | 144 | 7848 | 1427.5173 | 4 | 0.5 | 86.2495
1474657 | 2 | 14GA | 29.29 | 3 | - | - | 15.19 | - | 25.19 | EXT-WALL-2 | EXTERNAL WALL-D HVAC | PANEL, WALL, INTERLOCKING | WALL-D |  | G90 Grade SS50 | 817-00231 | DXF PROVIDED | 54.5 | 144 | 7848 | 737.8151 | 8 | 0.5 | 86.2495
1474637 | 2 | 14GA | 49.0791 | 3 | 1.75 | - | 15.19 | - | 25.19 | EXT-WALL-2 | EXTERNAL WALL-D HVAC | PANEL, WALL, INTERLOCKING | WALL-D |  | G90 Grade SS50 | 817-00231 | DXF PROVIDED | 54.5 | 144 | 7848 | 1236.3025 | 4 | 0.5 | 86.2495
1474431 | 1 | 12GA | 162.96 | 3 | 1.75 | 1 | 8 | - | 18 | EXT-WALL-2 | EXTERNAL WALL-D | PANEL, WALL, INTERLOCKING | WALL-D |  | G90 Grade SS50 | 817-00226 | DXF PROVIDED | 54.5 | 168 | 9156 | 2933.28 | 3 | 0.5 | 138.9515
1508304 | 1 | 18GA | 137.283 | - | - | - | 44.513 | - | 44.513 | INT-PANEL-1 | INTERNAL WALL-D HVAC | INTERNAL PANEL | WALL-D |  | G90 Grade SS50 | 817-00239 | DXF PROVIDED | 50 | 144 | 7200 | 6110.8782 | 1 | 1 | 104.0256
1508287 | 1 | 18GA | 51.142 | - | - | - | 44.245 | - | 44.245 | INT-PANEL-1 | INTERNAL WALL-D | INTERNAL PANEL | WALL-D |  | G90 Grade SS50 | 817-00239 | DXF PROVIDED | 50 | 144 | 7200 | 2262.7778 | 2 | 0.5 | 52.0128
1508301 | 1 | 18GA | 137.283 | - | - | - | 8.0787 | - | 8.0787 | INT-PANEL-1 | INTERNAL WALL-D | INTERNAL PANEL | WALL-D |  | G90 Grade SS50 | 817-00239 | DXF PROVIDED | 50 | 144 | 7200 | 1109.0682 | 6 | 0.5 | 52.0128
1508310 | 1 | 18GA | 137.283 | - | - | - | 46.3501 | - | 46.3501 | INT-PANEL-1 | INTERNAL WALL-D HVAC | INTERNAL PANEL | WALL-D |  | G90 Grade SS50 | 817-00239 | DXF PROVIDED | 50 | 144 | 7200 | 6363.0808 | 1 | 1 | 104.0256
1508317 | 1 | 18GA | 137.283 | - | - | - | 30.3954 | - | 30.3954 | INT-PANEL-1 | INTERNAL WALL-D | INTERNAL PANEL | WALL-D |  | G90 Grade SS50 | 817-00239 | DXF PROVIDED | 50 | 144 | 7200 | 4172.7717 | 1 | 1 | 104.0256
1513034 | 1 | 18GA | 137.283 | - | - | - | 41.9668 | - | 41.9668 | INT-PANEL-1 | INTERNAL WALL-D HVAC | INTERNAL PANEL | WALL-D |  | G90 Grade SS50 | 817-00239 | DXF PROVIDED | 50 | 144 | 7200 | 5761.3282 | 1 | 1 | 104.0256
WALL-F1
1474565 | 27 | 18GA | 137.6148 | 3 | 1.5 | - | 14.5 | - | 25 | EXT-WALL-1 | PARTITION WALL-F | PANEL, WALL, INTERLOCKING | WALL-F1 |  | G90 Grade SS50 | 817-00239 | DXF PROVIDED | 50 | 144 | 7200 | 3440.37 | 2 | 13.5 | 1404.3456
1571417 | 1 | 18GA | 137.875 | - | - | - | 31 | - | 31 | INT-PANEL-1 | INTERNAL WALL-F | INTERNAL PANEL | WALL-F1 |  | G90 Grade SS50 | 817-00239 | DXF PROVIDED | 50 | 144 | 7200 | 4274.125 | 1 | 1 | 104.0256
1542292 | 1 | 18GA | 137.875 | - | - | - | 45.5 | - | 45.5 | INT-PANEL-1 | INTERNAL WALL-F | INTERNAL PANEL | WALL-F1 |  | G90 Grade SS50 | 817-00239 | DXF PROVIDED | 50 | 144 | 7200 | 6273.3125 | 1 | 1 | 104.0256
1571408 | 1 | 18GA | 137.875 | - | - | - | 45.5 | - | 45.5 | INT-PANEL-1 | INTERNAL WALL-F | INTERNAL PANEL | WALL-F1 |  | G90 Grade SS50 | 817-00239 | DXF PROVIDED | 50 | 144 | 7200 | 6273.3125 | 1 | 1 | 104.0256
1568957 | 1 | 18GA | 137.875 | - | - | - | 45.5 | - | 45.5 | INT-PANEL-1 | INTERNAL WALL-F | INTERNAL PANEL | WALL-F1 |  | G90 Grade SS50 | 817-00239 | DXF PROVIDED | 50 | 144 | 7200 | 6273.3125 | 1 | 1 | 104.0256
1568949 | 1 | 18GA | 137.875 | - | - | - | 45.5 | - | 45.5 | INT-PANEL-1 | INTERNAL WALL-F | INTERNAL PANEL | WALL-F1 |  | G90 Grade SS50 | 817-00239 | DXF PROVIDED | 50 | 144 | 7200 | 6273.3125 | 1 | 1 | 104.0256
1542292 | 1 | 18GA | 137.875 | - | - | - | 45.5 | - | 45.5 | INT-PANEL-1 | INTERNAL WALL-F | INTERNAL PANEL | WALL-F1 |  | G90 Grade SS50 | 817-00239 | DXF PROVIDED | 50 | 144 | 7200 | 6273.3125 | 1 | 1 | 104.0256
1568897 | 1 | 18GA | 137.875 | - | - | - | 45.5 | - | 45.5 | INT-PANEL-1 | INTERNAL WALL-F | INTERNAL PANEL | WALL-F1 |  | G90 Grade SS50 | 817-00239 | DXF PROVIDED | 50 | 144 | 7200 | 6273.3125 | 1 | 1 | 104.0256
1542292 | 1 | 18GA | 137.875 | - | - | - | 45.5 | - | 45.5 | INT-PANEL-1 | INTERNAL WALL-F | INTERNAL PANEL | WALL-F1 |  | G90 Grade SS50 | 817-00239 | DXF PROVIDED | 50 | 144 | 7200 | 6273.3125 | 1 | 1 | 104.0256
1508567 | 1 | 18GA | 137.875 | - | - | - | 45.5 | - | 45.5 | INT-PANEL-1 | INTERNAL WALL-F | INTERNAL PANEL | WALL-F1 |  | G90 Grade SS50 | 817-00239 | DXF PROVIDED | 50 | 144 | 7200 | 6273.3125 | 1 | 1 | 104.0256
1520233 | 1 | 18GA | 137.875 | - | - | - | 14.21 | - | 14.21 | INT-PANEL-1 | INTERNAL WALL-F | INTERNAL PANEL | WALL-F1 | HOLD OUT | G90 Grade SS50 | 817-00239 | DXF PROVIDED | 50 | 144 | 7200 | 1959.2038 | 3 | 0.5 | 52.0128
WALL-F2
1511982 | 1 | 18GA | 137.6147 | 3 | 1.5 | - | 14.5 | - | 24.5 | EXT-WALL-2 | PARTITION WALL-F | PANEL, WALL, INTERLOCKING | WALL-F2 |  | G90 Grade SS50 | 817-00239 | DXF PROVIDED | 50 | 144 | 7200 | 3371.5601 | 2 | 0.5 | 52.0128
1474565 | 26 | 18GA | 137.6148 | 3 | 1.5 | - | 14.5 | - | 25 | EXT-WALL-1 | PARTITION WALL-F | PANEL, WALL, INTERLOCKING | WALL-F2 |  | G90 Grade SS50 | 817-00239 | DXF PROVIDED | 50 | 144 | 7200 | 3440.37 | 2 | 13 | 1352.3328
1520235 | 1 | 18GA | 137.875 | - | - | - | 43.3016 | - | 43.3016 | INT-PANEL-1 | INTERNAL WALL-F | INTERNAL PANEL | WALL-F2 | HOLD OUT | G90 Grade SS50 | 817-00239 | DXF PROVIDED | 50 | 144 | 7200 | 5970.2081 | 1 | 1 | 104.0256
1542292 | 2 | 18GA | 137.875 | - | - | - | 45.5 | - | 45.5 | INT-PANEL-1 | INTERNAL WALL-F | INTERNAL PANEL | WALL-F2 | HOLD OUT | G90 Grade SS50 | 817-00239 | DXF PROVIDED | 50 | 144 | 7200 | 6273.3125 | 1 | 2 | 208.0512
1542292 | 1 | 18GA | 137.875 | - | - | - | 45.5 | - | 45.5 | INT-PANEL-1 | INTERNAL WALL-F | INTERNAL PANEL | WALL-F2 |  | G90 Grade SS50 | 817-00239 | DXF PROVIDED | 50 | 144 | 7200 | 6273.3125 | 1 | 1 | 104.0256
1520238 | 1 | 12GA | 137.875 | - |  |  | 11.9477 | 12.8357 | 24.6147 | INT-CORNER | INTERNAL WALL-FH | INTERNAL CORNER PANEL | WALL-F2 | HOLD OUT | G90 Grade SS50 | 817-00227 | DXF PROVIDED | 54.5 | 144 | 7848 | 3393.7518 | 2 | 0.5 | 119.1012
1542876 | 1 | 18GA | 137.875 | - | - | - | 16.5 |  | 16.5 | INT-PANEL-1 | INTERNAL WALL-F | INTERNAL PANEL | WALL-F2 |  | G90 Grade SS50 | 817-00239 | DXF PROVIDED | 50 | 144 | 7200 | 2274.9375 | 3 | 0.5 | 52.0128
1568963 | 1 | 18GA | 137.875 | - | - | - | 45.5 |  | 45.5 | INT-PANEL-1 | INTERNAL WALL-F | INTERNAL PANEL | WALL-F2 |  | G90 Grade SS50 | 817-00239 | DXF PROVIDED | 50 | 144 | 7200 | 6273.3125 | 1 | 1 | 104.0256
1568960 | 1 | 18GA | 137.875 | - | - | - | 45.5 |  | 45.5 | INT-PANEL-1 | INTERNAL WALL-F | INTERNAL PANEL | WALL-F2 |  | G90 Grade SS50 | 817-00239 | DXF PROVIDED | 50 | 144 | 7200 | 6273.3125 | 1 | 1 | 104.0256
1542292 | 2 | 18GA | 137.875 | - | - | - | 45.5 |  | 45.5 | INT-PANEL-1 | INTERNAL WALL-F | INTERNAL PANEL | WALL-F2 |  | G90 Grade SS50 | 817-00239 | DXF PROVIDED | 50 | 144 | 7200 | 6273.3125 | 1 | 2 | 208.0512
1520231 | 1 | 18GA | 137.875 | - | - | - | 43.5 | - | 43.5 | INT-PANEL-1 | INTERNAL WALL-F (FILL UP) | INTERNAL PANEL | WALL-F2 | HOLD OUT | G90 Grade SS50 | 817-00239 | DXF PROVIDED | 50 | 144 | 7200 | 5997.5625 | 1 | 1 | 104.0256
WALL-H
1511958 | 1 | 18GA | 137.6147 | 3 | - | - | 12.8 | - | 22.8 | EXT-WALL-2 | PARTITION WALL-H | PANEL, WALL, INTERLOCKING | WALL-H |  | G90 Grade SS50 | 817-00239 | DXF PROVIDED | 50 | 144 | 7200 | 3137.6152 | 2 | 0.5 | 52.0128
1474565 | 8 | 18GA | 137.6148 | 3 | 1.5 | - | 14.5 | - | 25 | EXT-WALL-1 | PARTITION WALL-H | PANEL, WALL, INTERLOCKING | WALL-H |  | G90 Grade SS50 | 817-00239 | DXF PROVIDED | 50 | 144 | 7200 | 3440.37 | 2 | 4 | 416.1024
1571409 | 1 | 18GA | 137.875 | - | - | - | 16.5 | - | 16.5 | INT-PANEL-1 | INTERNAL WALL-H | INTERNAL PANEL | WALL-H | HOLD OUT | G90 Grade SS50 | 817-00239 | DXF PROVIDED | 50 | 144 | 7200 | 2274.9375 | 3 | 0.5 | 52.0128
1542292 | 2 | 18GA | 137.875 | - | - | - | 45.5 | - | 45.5 | INT-PANEL-1 | INTERNAL WALL-H | INTERNAL PANEL | WALL-H | HOLD OUT | G90 Grade SS50 | 817-00239 | DXF PROVIDED | 50 | 144 | 7200 | 6273.3125 | 1 | 2 | 208.0512
1520237 | 1 | 18GA | 137.875 | - | - | - | 30.9526 | - | 30.9526 | INT-PANEL-1 | INTERNAL WALL-H | INTERNAL PANEL | WALL-H | HOLD OUT | G90 Grade SS50 | 817-00239 | DXF PROVIDED | 50 | 144 | 7200 | 4267.5897 | 1 | 1 | 104.0256
CUSTOM
1474754 | 7 | 12GA | 120 | - | - | - | 4 | - | 4 | COVER PLATE | CEILING | CEILING COVER PLATE | CUSTOM |  | G90 Grade SS50 | 817-00227 |  | 54.5 | 144 | 7848 | 480 | 13 | 1 | 238.2025
1477125 | 5 | 12GA | 168 | 90.00° |  |  | 5 | 3 | 7.086 | L-ANGLE | ROOF ASSEMBLY | L-ANGLE, ROOF | CUSTOM |  | G90 Grade SS50 | 817-00226 |  | 54.5 | 168 | 9156 | 1190.448 | 7 | 1 | 277.9029
1412502 | 5 | 18GA | 32.38 | - | - | - | - | - | 12.38 | FLAT | HVAC WALL-B,C &D | FLAT | CUSTOM | HOLD OUT | G90 Grade SS50 | 817-00239 |  | 50 | 144 | 7200 | 400.8644 | 16 | 0.5 | 52.0128
1412503 | 5 | 18GA | 32.38 | - | - | - | - | - | 18.38 | FLAT | HVAC WALL-B,C &D | FLAT | CUSTOM | HOLD OUT | G90 Grade SS50 | 817-00239 |  | 50 | 144 | 7200 | 595.1444 | 8 | 1 | 104.0256
1412499 | 2 | 18GA | 30.38 | - | - | - | - | - | 10.38 | FLAT | HVAC WALL-D | FLAT | CUSTOM | HOLD OUT | G90 Grade SS50 | 817-00239 |  | 50 | 144 | 7200 | 315.3444 | 16 | 0.5 | 52.0128
1412501 | 2 | 18GA | 30.38 | - | - | - | - | - | 16.38 | FLAT | HVAC WALL-D | FLAT | CUSTOM | HOLD OUT | G90 Grade SS50 | 817-00239 |  | 50 | 144 | 7200 | 497.6244 | 12 | 0.5 | 52.0128
KANBAN
1290002 | 2 | 18GA | 168 | 59° | - | - | 1.25 | 4 | 5.188 | DRIP STRIP | HVAC WALL-B,C,D | HVAC DRIP STRIP | KANBAN |  | G90 Grade SS50 | 817-00284 |  | 50 | 168 | 8400 | 871.584 | 9 | 0.5 | 60.6816
1289646 | 8 | 18GA | 168 | 90.00° | - | - | 1 | 1 | 1.873 | L-ANGLE | CEILING | 1 X 1 CEILING L-ANGLE (CEILING TRIM) | KANBAN |  | G90 Grade SS50 | 817-00284 |  | 50 | 168 | 8400 | 314.664 | 26 | 0.5 | 60.6816
1073791 | 3 | 16GA | 168 | 90.00° | - | - | 1.064 | 3.125 | 4.052 | L-ANGLE | EXTERNAL WALL-B,C & D HVAC | L-ANGLE HVAC BLOCKOUT | KANBAN |  | G90 Grade SS50 | 817-00233 |  | 54.5 | 168 | 9156 | 680.736 | 13 | 0.5 | 81.3968
1034279 | 8 | 14GA | 168 | 3.282 | - | - | 7.046 | 2 | 12.698 | ENDCAP | ROOF | END CAP 3_INCH DEEP WALL GAV(WALL CAP) | KANBAN |  | G90 Grade SS50 | 817-00230 |  | 54.5 | 168 | 9156 | 2133.264 | 4 | 2 | 402.4978
1028633 | 26 | 14GA | 2 | 13.75 | - | - | 2.438 | 2.438 | 20.222 | HAT CHANNEL | ROOF WALL-C | HAT CHANNEL | KANBAN |  | G90 Grade SS50 | 817-00231 |  | 54.5 | 144 | 7848 | 40.444 | 189 | 0.5 | 86.2495
1411100 | 2 | 12GA | 168 | 3.125 |  |  | 2 | 2 | 6.788 | Z-CHANNEL DOOR | DOOR ASSEMBLY | Z-CHANNEL ABOVE DOOR (WITHOUT DRIP Z) | KANBAN |  | G90 Grade SS50 | 817-00226 |  | 54.5 | 168 | 9156 | 1140.384 | 8 | 0.5 | 138.9515
1411200 | 2 | 12GA | 168 | 3 |  |  | 1.875 | 1.875 | 6.413 | C-CHANNEL DOOR | DOOR ASSEMBLY | C-CHANNEL ABOVE DOOR | KANBAN |  | G90 Grade SS50 | 817-00226 |  | 54.5 | 168 | 9156 | 1077.384 | 8 | 0.5 | 138.9515
1412000 | 4 | 12GA | 168 | 3.625 |  |  | 1.5 | 1.5 | 6.288 | C-CHANNEL | PARTITIONWALL/FLOOR | FLOOR C-CHANNEL FOR PARTITION WALL | KANBAN |  | G90 Grade SS50 | 817-00226 |  | 54.5 | 168 | 9156 | 1056.384 | 8 | 0.5 | 138.9515
1033830 | 3 | 12GA | 168 | 3.227 | - | - | 1.5 | 1.5 | 5.89 | C-CHANNEL | FOR HVAC/DOOR | FORMED C-CHANNEL, (3inch AC CHANNEL) | KANBAN |  | G90 Grade SS50 | 817-00226 |  | 54.5 | 168 | 9156 | 989.52 | 9 | 0.5 | 138.9515
1052220 | 13 | 12GA | 168 | 90.00° | - | - | 3 | 3 | 5.831 | L-ANGLE | CEILING,PARTITION WALL-E & G | L-ANGLE, CEILING/ PARTITION WALL (CEILING 90) | KANBAN |  | G90 Grade SS50 | 817-00226 |  | 54.5 | 168 | 9156 | 979.608 | 9 | 1.5 | 416.8544
1073705 | 6 | 12GA | 168 | 90.00° | - | - | 1.25 | 1.25 | 2.313 | L-ANGLE | PARTITION WALL-E,G | 1.5 X 1.5 CEILING L-ANGLE (ROOF 90) | KANBAN |  | G90 Grade SS50 | 817-00226 |  | 54.5 | 168 | 9156 | 388.584 | 23 | 0.5 | 138.9515
1411900 | 7 | 12GA | 168 | 4.125 |  |  | 3.5 | 1.625 | 8.913 | Z-CHANNEL FLOOR | FLOOR ASSEMBLY | FLOOR Z-CHANNEL | KANBAN |  | G90 Grade SS50 | 817-00226 |  | 54.5 | 168 | 9156 | 1497.384 | 6 | 1.5 | 416.8544
1411300 | 2 | 16GA | 168 | - | - | - | - | - | 3.276 | DRIP STRIP | DOOR-METAL BUILDING | DOOR DRIP STRIP | KANBAN |  | G90 Grade SS50 | 817-00233 |  | 54.5 | 168 | 9156 | 550.368 | 16 | 0.5 | 81.3968
STANDARD
1289650 | 8 | 14GA | 168 | 13.65 | - | - | 1.5 | 4 | 18.854 | C-CHANNEL | ROOF | FLASHING, LOWER WALL 5" (ROOF TRIM 5") | STANDARD |  | G90 Grade SS50 | 817-00230 |  | 54.5 | 168 | 9156 | 3167.472 | 2 | 4 | 804.9955
1289649 | 2 | 12GA | 213.81 | 2 | - | - | 11.625 | - | 17.91 | S-TRIM | ROOF | S-TRIM, 5" (S-CURVE 5") | STANDARD |  | G90 Grade SS50 | 817-00237 |  | 54.5 | 216 | 11772 | 3829.3371 | 3 | 1 | 357.3037
1474551 | 2 | 12GA | 168 | 6 |  |  | 1.5 | 1.5 | 8.663 | C-CHANNEL | PARTITIONWALL/FLOOR | FLOOR C-CHANNEL FOR PARTITION WALL | STANDARD |  | G90 Grade SS50 | 817-00226 |  | 54.5 | 168 | 9156 | 1455.384 | 6 | 0.5 | 138.9515
MAKE-UP PANEL
1541492 | 1 | 12GA | 218.36 | 5 | - | - | 13 | - | 27.25 | EXT-WALL-1 | ROOF | PANEL,INTERLOCKING,ROOF | ROOF-C1 |  | G90 Grade SS50 | 817-00221 |  | 54.5 | 240 | 13080 | 5950.31 | 2 | 0.5 | 198.5021
1541491 | 1 | 12GA | 218.36 | 5 | - | - | 13 | - | 27.25 | EXT-WALL-1 | ROOF | PANEL,INTERLOCKING,ROOF | ROOF-C2 |  | G90 Grade SS50 | 817-00221 |  | 54.5 | 240 | 13080 | 5950.31 | 2 | 0.5 | 198.5021
1541489 | 1 | 12GA | 218.36 | 5 | - | - | 13 | - | 27.25 | EXT-WALL-1 | ROOF | PANEL,INTERLOCKING,ROOF | ROOF-C3 |  | G90 Grade SS50 | 817-00221 |  | 54.5 | 240 | 13080 | 5950.31 | 2 | 0.5 | 198.5021
1541488 | 1 | 12GA | 218.36 | 5 | - | - | 13 | - | 27.25 | EXT-WALL-1 | ROOF | PANEL,INTERLOCKING,ROOF | ROOF-C4 |  | G90 Grade SS50 | 817-00221 |  | 54.5 | 240 | 13080 | 5950.31 | 2 | 0.5 | 198.5021
1541487 | 1 | 12GA | 218.36 | 5 | - | - | 13 | - | 27.25 | EXT-WALL-1 | ROOF | PANEL,INTERLOCKING,ROOF | ROOF-C5 |  | G90 Grade SS50 | 817-00221 |  | 54.5 | 240 | 13080 | 5950.31 | 2 | 0.5 | 198.5021
1476844 | 1 | 12GA | 218.36 | 5 | - | - | 13 |  | 27.25 | EXT-WALL-1 | ROOF | PANEL,INTERLOCKING,ROOF | ROOF-C6 |  | G90 Grade SS50 | 817-00221 |  | 54.5 | 240 | 13080 | 5950.31 | 2 | 0.5 | 198.5021
1541633 | 1 | 14GA | 207.48 | 3 | - | - | 16 | - | 26.5 | EXT-WALL-1 | CEILING | PANEL,INTERLOCKING,CEILING | CEILING-C1 |  | G90 Grade SS50 | 817-00238 |  | 54.5 | 216 | 11772 | 5498.22 | 2 | 0.5 | 129.3743
1541631 | 1 | 14GA | 207.48 | 3 | - | - | 16 | - | 26.5 | EXT-WALL-1 | CEILING | PANEL,INTERLOCKING,CEILING | CEILING-C2 |  | G90 Grade SS50 | 817-00238 |  | 54.5 | 216 | 11772 | 5498.22 | 2 | 0.5 | 129.3743
1541628 | 1 | 14GA | 207.48 | 3 | - | - | 16 | - | 26.5 | EXT-WALL-1 | CEILING | PANEL,INTERLOCKING,CEILING | CEILING-C3 |  | G90 Grade SS50 | 817-00238 |  | 54.5 | 216 | 11772 | 5498.22 | 2 | 0.5 | 129.3743
1541626 | 1 | 14GA | 207.48 | 3 | - | - | 16 | - | 26.5 | EXT-WALL-1 | CEILING | PANEL,INTERLOCKING,CEILING | CEILING-C4 |  | G90 Grade SS50 | 817-00238 |  | 54.5 | 216 | 11772 | 5498.22 | 2 | 0.5 | 129.3743
1541625 | 1 | 14GA | 207.48 | 3 | - | - | 16 | - | 26.5 | EXT-WALL-1 | CEILING | PANEL,INTERLOCKING,CEILING | CEILING-C5 |  | G90 Grade SS50 | 817-00238 |  | 54.5 | 216 | 11772 | 5498.22 | 2 | 0.5 | 129.3743
1476843 | 1 | 14GA | 207.48 | 3 | - | - | 8.75 | - | 19.25 | EXT-WALL-1 | CEILING | PANEL,INTERLOCKING,CEILING | CEILING-C6 |  | G90 Grade SS50 | 817-00238 |  | 54.5 | 216 | 11772 | 3993.99 | 2 | 0.5 | 129.3743
1476776 | 1 | 14GA | 155.64 | 3 | 1.75 | - | 13.5 | - | 24 | EXT-WALL-1 | EXTERNAL WALL-C | PANEL, WALL, INTERLOCKING | WALL-C1 |  | G90 Grade SS50 | 817-00230 |  | 54.5 | 168 | 9156 | 3735.36 | 2 | 0.5 | 100.6244
1476769 | 1 | 14GA | 155.64 | 3 | 1.75 | - | 8.625 |  | 19.125 | EXT-WALL-1 | EXTERNAL WALL-C | PANEL, WALL, INTERLOCKING | WALL-C1 |  | G90 Grade SS50 | 817-00230 |  | 54.5 | 168 | 9156 | 2976.615 | 2 | 0.5 | 100.6244
1476770 | 1 | 14GA | 155.64 | 3 | 1.75 | - | 9.8125 | - | 20.3125 | EXT-WALL-1 | EXTERNAL WALL-C | PANEL, WALL, INTERLOCKING | WALL-C1 |  | G90 Grade SS50 | 817-00230 |  | 54.5 | 168 | 9156 | 3161.4375 | 2 | 0.5 | 100.6244
1474467 | 1 | 14GA | 155.99 | 3 | 1.75 | - | 12.88 |  | 23.375 | EXT-WALL-1 | EXTERNAL WALL-B | PANEL, WALL, INTERLOCKING | WALL-B |  | G90 Grade SS50 | 817-00230 |  | 54.5 | 168 | 9156 | 3646.2663 | 2 | 0.5 | 100.6244
1474452 | 1 | 14GA | 161.22 | 3 | 1.75 | - | 12.375 | - | 22.865 | EXT-WALL-1 | EXTERNAL WALL-D | PANEL, WALL, INTERLOCKING | WALL-D |  | G90 Grade SS50 | 817-00230 |  | 54.5 | 168 | 9156 | 3686.2953 | 2 | 0.5 | 100.6244
1510339 | 1 | 18GA | 137.6148 | 3 | 1.5 | - | 12.5 | - | 22.75 | EXT-WALL-1 | PARTITION WALL-F | PANEL, WALL, INTERLOCKING | WALL-F1 |  | G90 Grade SS50 | 817-00239 |  | 50 | 144 | 7200 | 3130.7367 | 2 | 0.5 | 52.0128
1476787 | 1 | 18GA | 137.6148 | 3 | 1.5 | - | 12.5 |  | 22.75 | EXT-WALL-1 | PARTITION WALL-F | PANEL, WALL, INTERLOCKING | WALL-F2 |  | G90 Grade SS50 | 817-00239 |  | 50 | 144 | 7200 | 3130.7367 | 2 | 0.5 | 52.0128
1477811 | 1 | 18GA | 137.6148 | 3 | 1.5 | - | 14.5 | - | 25 | EXT-WALL-1 | PARTITION WALL-H | PANEL, WALL, INTERLOCKING | WALL-H |  | G90 Grade SS50 | 817-00239 |  | 50 | 144 | 7200 | 3440.37 | 2 | 0.5 | 52.0128

## Production BOM
PROJECT# |  |  | P01632 | [5 empty] | REV. | 14 | SUBMITTED BY | HARI | 1412207
PROJECT NAME |  |  | VENTURE GLOBAL - PLAQUEMINES LNG | [5 empty] | DATE | 2024-06-27 | CHK. & APP. BY | IKE
PART # | QTY. | GAUGE | L | A | NB | NT | W1 | W2 | FLAT | Profile | WHERE USED | DESCRIPTION | Group | HOLD OUT | MATERIAL | MATERIAL# | REMARKS
ROOF-C1
1474376 | 1 | 12GA | 218.36 | 5 | - | - | 13 |  | 27.25 | EXT-WALL-2 | ROOF | PANEL,INTERLOCKING,ROOF | ROOF-C1 |  | G90 Grade SS50 | 817-00221 | DXF PROVIDED
1474364 | 10 | 12GA | 218.36 | 5 | - | - | 13 |  | 27.25 | EXT-WALL-1 | ROOF | PANEL,INTERLOCKING,ROOF | ROOF-C1 |  | G90 Grade SS50 | 817-00221 | DXF PROVIDED
ROOF-C2
1474364 | 11 | 12GA | 218.36 | 5 | - | - | 13 |  | 27.25 | EXT-WALL-1 | ROOF | PANEL,INTERLOCKING,ROOF | ROOF-C2 |  | G90 Grade SS50 | 817-00221 | DXF PROVIDED
ROOF-C3
1474364 | 11 | 12GA | 218.36 | 5 | - | - | 13 |  | 27.25 | EXT-WALL-1 | ROOF | PANEL,INTERLOCKING,ROOF | ROOF-C3 |  | G90 Grade SS50 | 817-00221 | DXF PROVIDED
ROOF-C4
1474364 | 10 | 12GA | 218.36 | 5 | - | - | 13 |  | 27.25 | EXT-WALL-1 | ROOF | PANEL,INTERLOCKING,ROOF | ROOF-C4 |  | G90 Grade SS50 | 817-00221 | DXF PROVIDED
ROOF-C5
1474364 | 8 | 12GA | 218.36 | 5 | - | - | 13 |  | 27.25 | EXT-WALL-1 | ROOF | PANEL,INTERLOCKING,ROOF | ROOF-C5 |  | G90 Grade SS50 | 817-00221 | DXF PROVIDED
ROOF-C6
1474364 | 5 | 12GA | 218.36 | 5 | - | - | 13 |  | 27.25 | EXT-WALL-1 | ROOF | PANEL,INTERLOCKING,ROOF | ROOF-C6 |  | G90 Grade SS50 | 817-00221 | DXF PROVIDED
1554516 | 1 | 12GA | 218.36 | 5 | - | - | 10 |  | 24.25 | EXT-WALL-1 | ROOF | PANEL,INTERLOCKING,ROOF | ROOF-C6 |  | G90 Grade SS50 | 817-00221 | DXF PROVIDED
CEILING-C1
1474539 | 1 | 14GA | 207.48 | 3 | - | - | 15.75 |  | 25.75 | EXT-WALL-2 | CEILING | END PANEL,INTERLOCKING,CEILING | CEILING-C1 |  | G90 Grade SS50 | 817-00238 | DXF PROVIDED
1474542 | 8 | 14GA | 207.48 | 3 | - | - | 16 | - | 26.5 | EXT-WALL-1 | CEILING | PANEL,INTERLOCKING,CEILING | CEILING-C1 |  | G90 Grade SS50 | 817-00238 | DXF PROVIDED
CEILING-C2
1474542 | 9 | 14GA | 207.48 | 3 | - | - | 16 | - | 26.5 | EXT-WALL-1 | CEILING | PANEL,INTERLOCKING,CEILING | CEILING-C2 |  | G90 Grade SS50 | 817-00238 | DXF PROVIDED
CEILING-C3
1474542 | 9 | 14GA | 207.48 | 3 | - | - | 16 | - | 26.5 | EXT-WALL-1 | CEILING | PANEL,INTERLOCKING,CEILING | CEILING-C3 |  | G90 Grade SS50 | 817-00238 | DXF PROVIDED
CEILING-C4
1474542 | 9 | 14GA | 207.48 | 3 | - | - | 16 | - | 26.5 | EXT-WALL-1 | CEILING | PANEL,INTERLOCKING,CEILING | CEILING-C4 |  | G90 Grade SS50 | 817-00238 | DXF PROVIDED
CEILING-C5
1474542 | 5 | 14GA | 207.48 | 3 | - | - | 16 | - | 26.5 | EXT-WALL-1 | CEILING | PANEL,INTERLOCKING,CEILING | CEILING-C5 |  | G90 Grade SS50 | 817-00238 | DXF PROVIDED
CEILING-C6
1474542 | 4 | 14GA | 207.48 | 3 | - | - | 16 | - | 26.5 | EXT-WALL-1 | CEILING | PANEL,INTERLOCKING,CEILING | CEILING-C6 |  | G90 Grade SS50 | 817-00238 | DXF PROVIDED
WALL-C1
1474361 | 6 | 14GA | 155.64 | 3 | 1.75 | - | 16 | - | 26.5 | EXT-WALL-1 | EXTERNAL WALL-C | PANEL, WALL, INTERLOCKING | WALL-C1 |  | G90 Grade SS50 | 817-00230 | DXF PROVIDED
1507057 | 1 | 12GA | 155.64 | 3 | 1.75 | - | 8 |  | 18.5 | EXT-WALL-1 | EXTERNAL WALL-C | PANEL, WALL, INTERLOCKING | WALL-C1 |  | G90 Grade SS50 | 817-00226 | DXF PROVIDED
1476771 | 2 | 14GA | 49.87 | 3 | - | - | 15.19 |  | 25.19 | EXT-WALL-2 | EXTERNAL WALL-C HVAC | PANEL, WALL, INTERLOCKING | WALL-C1 |  | G90 Grade SS50 | 817-00231 | DXF PROVIDED
1525375 | 2 | 14GA | 29.373 | 3 | - | - | 15.1875 |  | 25.1875 | EXT-WALL-2 | EXTERNAL WALL-C HVAC | PANEL, WALL, INTERLOCKING | WALL-C1 |  | G90 Grade SS50 | 817-00231 | DXF PROVIDED
1525064 | 2 | 14GA | 49.0791 | 3 | 1.75 | - | 15.1875 |  | 25.1875 | EXT-WALL-2 | EXTERNAL WALL-C HVAC | PANEL, WALL, INTERLOCKING | WALL-C1 |  | G90 Grade SS50 | 817-00231 | DXF PROVIDED
1507056 | 1 | 12GA | 155.64 | 3 | 1.75 | - | 8 |  | 18 | EXT-WALL-2 | EXTERNAL WALL-C | PANEL, WALL, INTERLOCKING | WALL-C1 |  | G90 Grade SS50 | 817-00226 | DXF PROVIDED
1474358 | 1 | 12GA | 155.64 | 3 | 1.75 | - | 8 |  | 18.5 | EXT-WALL-1 | EXTERNAL WALL-C | PANEL, WALL, INTERLOCKING | WALL-C1 |  | G90 Grade SS50 | 817-00226 | DXF PROVIDED
1474373 | 1 | 14GA | 67.0166 | 3 | 1.75 | - | 16 |  | 26.5 | EXT-WALL-1 | EXTERNAL WALL-C DOOR | PANEL, WALL, INTERLOCKING | WALL-C1 |  | G90 Grade SS50 | 817-00231 | DXF PROVIDED
1476764 | 1 | 14GA | 67.0166 | 3 | 1.75 | - | 8.25 |  | 18.75 | EXT-WALL-1 | EXTERNAL WALL-C DOOR | PANEL, WALL, INTERLOCKING | WALL-C1 |  | G90 Grade SS50 | 817-00231 | DXF PROVIDED
1527238 | 1 | 14GA | 67.0166 | 3 | 1.75 | - | 16 |  | 26.5 | EXT-WALL-1 | EXTERNAL WALL-C DOOR | PANEL, WALL, INTERLOCKING | WALL-C1 |  | G90 Grade SS50 | 817-00231 | DXF PROVIDED
1474355 | 1 | 12GA | 155.64 | 3 | 1.75 | - | 8 |  | 18 | EXT-WALL-2 | EXTERNAL WALL-C | PANEL, WALL, INTERLOCKING | WALL-C1 |  | G90 Grade SS50 | 817-00226 | DXF PROVIDED
1474358 | 1 | 12GA | 155.64 | 3 | 1.75 | - | 8 |  | 18.5 | EXT-WALL-1 | EXTERNAL WALL-C | PANEL, WALL, INTERLOCKING | WALL-C1 |  | G90 Grade SS50 | 817-00226 | DXF PROVIDED
1474373 | 1 | 14GA | 67.0166 | 3 | 1.75 | - | 16 |  | 26.5 | EXT-WALL-1 | EXTERNAL WALL-C DOOR | PANEL, WALL, INTERLOCKING | WALL-C1 |  | G90 Grade SS50 | 817-00231 | DXF PROVIDED
1476764 | 1 | 14GA | 67.0166 | 3 | 1.75 | - | 8.25 |  | 18.75 | EXT-WALL-1 | EXTERNAL WALL-C DOOR | PANEL, WALL, INTERLOCKING | WALL-C1 |  | G90 Grade SS50 | 817-00231 | DXF PROVIDED
1527238 | 1 | 14GA | 67.0166 | 3 | 1.75 | - | 16 |  | 26.5 | EXT-WALL-1 | EXTERNAL WALL-C DOOR | PANEL, WALL, INTERLOCKING | WALL-C1 |  | G90 Grade SS50 | 817-00231 | DXF PROVIDED
1474355 | 1 | 12GA | 155.64 | 3 | 1.75 | - | 8 |  | 18 | EXT-WALL-2 | EXTERNAL WALL-C | PANEL, WALL, INTERLOCKING | WALL-C1 |  | G90 Grade SS50 | 817-00226 | DXF PROVIDED
1474361 | 7 | 14GA | 155.64 | 3 | 1.75 | - | 16 |  | 26.5 | EXT-WALL-1 | EXTERNAL WALL-C | PANEL, WALL, INTERLOCKING | WALL-C1 |  | G90 Grade SS50 | 817-00230 | DXF PROVIDED
1474367 | 1 | 14GA | 155.64 | 3 | 1.75 | - | 10 |  | 20.5 | EXT-WALL-1 | EXTERNAL WALL-C | PANEL, WALL, INTERLOCKING | WALL-C1 |  | G90 Grade SS50 | 817-00230 | DXF PROVIDED
1474395 | 1 | 12GA | 155.64 | 3 | 1.75 | - | 9 | 9 | 28.5 | EXT-WALL-CORNER-3 | EXTERNAL WALL- CD | WALL,CORNER,INTERLOCKING | WALL-C1 |  | G90 Grade SS50 | 817-00226 | DXF PROVIDED
1508140 | 1 | 18GA | 137.283 | - | - | - | 50 |  | 50 | INT-PANEL-1 | INTERNAL WALL-C | STANDARD INTERNAL PANEL | WALL-C1 |  | G90 Grade SS50 | 817-00239 | DXF PROVIDED
1474524 | 1 | 18GA | 137.283 | - | - | - | 47.5307 |  | 47.5307 | INT-PANEL-1 | INTERNAL WALL-C | INTERNAL PANEL | WALL-C1 |  | G90 Grade SS50 | 817-00239 | DXF PROVIDED
1508151 | 1 | 18GA | 137.283 | - | - | - | 48.3452 |  | 48.3452 | INT-PANEL-1 | INTERNAL WALL-C HVAC | INTERNAL PANEL | WALL-C1 |  | G90 Grade SS50 | 817-00239 | DXF PROVIDED
1508286 | 1 | 18GA | 137.283 | - | - | - | 9.92 |  | 9.92 | INT-PANEL-1 | INTERNAL WALL-C | INTERNAL PANEL | WALL-C1 |  | G90 Grade SS50 | 817-00239 | DXF PROVIDED
1508287 | 1 | 18GA | 51.142 | - | - | - | 44.245 |  | 44.245 | INT-PANEL-1 | INTERNAL WALL-C | INTERNAL PANEL | WALL-C1 |  | G90 Grade SS50 | 817-00239 | DXF PROVIDED
1508289 | 1 | 18GA | 137.283 | - | - | - | 16 | - | 16 | INT-PANEL-1 | INTERNAL WALL-C | INTERNAL PANEL | WALL-C1 |  | G90 Grade SS50 | 817-00239 | DXF PROVIDED
1508287 | 1 | 18GA | 51.142 | - | - | - | 44.245 |  | 44.245 | INT-PANEL-1 | INTERNAL WALL-C | INTERNAL PANEL | WALL-C1 |  | G90 Grade SS50 | 817-00239 | DXF PROVIDED
1508301 | 1 | 18GA | 137.283 | - | - | - | 8.0787 |  | 8.0787 | INT-PANEL-1 | INTERNAL WALL-C | INTERNAL PANEL | WALL-C1 |  | G90 Grade SS50 | 817-00239 | DXF PROVIDED
1568890 | 1 | 18GA | 137.283 | - | - | - | 50 |  | 50 | INT-PANEL-1 | INTERNAL WALL-C | INTERNAL PANEL | WALL-C1 |  | G90 Grade SS50 | 817-00239 | DXF PROVIDED
1568883 | 1 | 18GA | 137.283 | - | - | - | 50 |  | 50 | INT-PANEL-1 | INTERNAL WALL-C | INTERNAL PANEL | WALL-C1 |  | G90 Grade SS50 | 817-00239 | DXF PROVIDED
1520281 | 1 | 18GA | 137.283 | - | - | - | 36.614 |  | 36.614 | INT-PANEL-1 | INTERNAL WALL-C | INTERNAL PANEL | WALL-C1 | HOLD OUT | G90 Grade SS50 | 817-00239 | DXF PROVIDED
1520272 | 1 | 12GA | 137.283 | - | - | - | 6.992 | 6.933 | 13.756 | INT-CORNER | INT-CORNER-CD | INTERNAL CORNER PANEL | WALL-C1 | HOLD OUT | G90 Grade SS50 | 817-00227 | DXF PROVIDED
WALL-C2
1474395 | 1 | 12GA | 155.64 | 3 | 1.75 | - | 9 | 9 | 28.5 | EXT-WALL-CORNER-3 | EXTERNAL WALL- BC | WALL,CORNER,INTERLOCKING | WALL-C2 |  | G90 Grade SS50 | 817-00226 | DXF PROVIDED
1507016 | 1 | 14GA | 155.64 | 3 | 1.75 | - | 16 | - | 26 | EXT-WALL-2 | EXTERNAL WALL-C | PANEL, WALL, INTERLOCKING | WALL-C2 |  | G90 Grade SS50 | 817-00230 | DXF PROVIDED
1474361 | 12 | 14GA | 155.64 | 3 | 1.75 | - | 16 | - | 26.5 | EXT-WALL-1 | EXTERNAL WALL-C | PANEL, WALL, INTERLOCKING | WALL-C2 |  | G90 Grade SS50 | 817-00230 | DXF PROVIDED
1474697 | 1 | 14GA | 155.64 | 3 | 1.75 | - | 12.8125 | - | 23.3125 | EXT-WALL-1 | EXTERNAL WALL-C | PANEL, WALL, INTERLOCKING | WALL-C2 |  | G90 Grade SS50 | 817-00230 | DXF PROVIDED
1476774 | 1 | 14GA | 155.64 | 3 | 1.75 | - | 10 | - | 20.5 | EXT-WALL-1 | EXTERNAL WALL-C | PANEL, WALL, INTERLOCKING | WALL-C2 |  | G90 Grade SS50 | 817-00230 | DXF PROVIDED
1507057 | 1 | 12GA | 155.64 | 3 | 1.75 | - | 8 | - | 18.5 | EXT-WALL-1 | EXTERNAL WALL-C | PANEL, WALL, INTERLOCKING | WALL-C2 |  | G90 Grade SS50 | 817-00226 | DXF PROVIDED
1476771 | 2 | 14GA | 49.87 | 3 | - | - | 15.19 | - | 25.19 | EXT-WALL-2 | EXTERNAL WALL-C HVAC | PANEL, WALL, INTERLOCKING | WALL-C2 |  | G90 Grade SS50 | 817-00231 | DXF PROVIDED
1525375 | 2 | 14GA | 29.373 | 3 | - | - | 15.1875 | - | 25.1875 | EXT-WALL-2 | EXTERNAL WALL-C HVAC | PANEL, WALL, INTERLOCKING | WALL-C2 |  | G90 Grade SS50 | 817-00231 | DXF PROVIDED
1525064 | 2 | 14GA | 49.0791 | 3 | 1.75 | - | 15.1875 | - | 25.1875 | EXT-WALL-2 | EXTERNAL WALL-C HVAC | PANEL, WALL, INTERLOCKING | WALL-C2 |  | G90 Grade SS50 | 817-00231 | DXF PROVIDED
1507056 | 1 | 12GA | 155.64 | 3 | 1.75 | - | 8 | - | 18 | EXT-WALL-2 | EXTERNAL WALL-C | PANEL, WALL, INTERLOCKING | WALL-C2 |  | G90 Grade SS50 | 817-00226 | DXF PROVIDED
1474361 | 7 | 14GA | 155.64 | 3 | 1.75 | - | 16 | - | 26.5 | EXT-WALL-1 | EXTERNAL WALL-C | PANEL, WALL, INTERLOCKING | WALL-C2 |  | G90 Grade SS50 | 817-00230 | DXF PROVIDED
1520272 | 1 | 12GA | 137.283 | - | - | - | 6.992 | 6.933 | 13.756 | INT-CORNER | INT-CORNER-BC | INTERNAL CORNER PANEL | WALL-C2 | HOLD OUT | G90 Grade SS50 | 817-00227 | DXF PROVIDED
1520275 | 1 | 18GA | 137.283 | - | - | - | 16.1869 | - | 16.1869 | INT-PANEL-1 | INTERNAL WALL-C | INTERNAL PANEL | WALL-C2 | HOLD OUT | G90 Grade SS50 | 817-00239 | DXF PROVIDED
1508140 | 4 | 18GA | 137.283 | - | - | - | 50 | - | 50 | INT-PANEL-1 | INTERNAL WALL-C | STANDARD INTERNAL PANEL | WALL-C2 |  | G90 Grade SS50 | 817-00239 | DXF PROVIDED
1474518 | 1 | 18GA | 137.283 | - | - | - | 24.8426 | - | 24.8426 | INT-PANEL-1 | INTERNAL WALL-C | INTERNAL PANEL | WALL-C2 |  | G90 Grade SS50 | 817-00239 | DXF PROVIDED
1508151 | 1 | 18GA | 137.283 | - | - | - | 48.3452 |  | 48.3452 | INT-PANEL-1 | INTERNAL WALL-C HVAC | INTERNAL PANEL | WALL-C2 |  | G90 Grade SS50 | 817-00239 | DXF PROVIDED
1508140 | 2 | 18GA | 137.283 | - | - | - | 50 | - | 50 | INT-PANEL-1 | INTERNAL WALL-C | STANDARD INTERNAL PANEL | WALL-C2 |  | G90 Grade SS50 | 817-00239 | DXF PROVIDED
1520276 | 1 | 18GA | 137.283 | - | - | - | 43.812 | - | 43.812 | INT-PANEL-1 | INTERNAL WALL-C (FILL UP) | INTERNAL PANEL | WALL-C2 | HOLD OUT | G90 Grade SS50 | 817-00239 | DXF PROVIDED
WALL-B
1474620 | 1 | 12GA | 162.96 | 3 | 1.75 | 1 | 8 |  | 18 | EXT-WALL-2 | EXTERNAL WALL-B | PANEL, WALL, INTERLOCKING | WALL-B |  | G90 Grade SS50 | 817-00226 | DXF PROVIDED
1474680 | 1 | 14GA | 56.67 | 3 | - | - | 15.19 |  | 25.19 | EXT-WALL-2 | EXTERNAL WALL-B HVAC | PANEL, WALL, INTERLOCKING | WALL-B |  | G90 Grade SS50 | 817-00231 | DXF PROVIDED
1474677 | 1 | 14GA | 56.15 | 3 | - | - | 15.19 |  | 25.19 | EXT-WALL-2 | EXTERNAL WALL-B HVAC | PANEL, WALL, INTERLOCKING | WALL-B |  | G90 Grade SS50 | 817-00231 | DXF PROVIDED
1474657 | 2 | 14GA | 29.29 | 3 | - | - | 15.19 |  | 25.19 | EXT-WALL-2 | EXTERNAL WALL-B HVAC | PANEL, WALL, INTERLOCKING | WALL-B |  | G90 Grade SS50 | 817-00231 | DXF PROVIDED
1474637 | 2 | 14GA | 49.0791 | 3 | 1.75 | - | 15.19 |  | 25.19 | EXT-WALL-2 | EXTERNAL WALL-B HVAC | PANEL, WALL, INTERLOCKING | WALL-B |  | G90 Grade SS50 | 817-00231 | DXF PROVIDED
1474482 | 1 | 12GA | 161.65 | 3 | 1.75 | - | 8 |  | 18 | EXT-WALL-2 | EXTERNAL WALL-B | PANEL, WALL, INTERLOCKING | WALL-B |  | G90 Grade SS50 | 817-00226 | DXF PROVIDED
1474473 | 1 | 14GA | 161.27 | 3 | 1.75 | - | 10.94 |  | 21.44 | EXT-WALL-1 | EXTERNAL WALL-B | PANEL, WALL, INTERLOCKING | WALL-B |  | G90 Grade SS50 | 817-00230 | DXF PROVIDED
1474470 | 1 | 14GA | 160.9 | 3 | 1.75 | - | 10.94 |  | 21.44 | EXT-WALL-1 | EXTERNAL WALL-B | PANEL, WALL, INTERLOCKING | WALL-B |  | G90 Grade SS50 | 817-00230 | DXF PROVIDED
1474485 | 1 | 12GA | 160.63 | 3 | 1.75 | - | 8 |  | 18.5 | EXT-WALL-1 | EXTERNAL WALL-B | PANEL, WALL, INTERLOCKING | WALL-B |  | G90 Grade SS50 | 817-00226 | DXF PROVIDED
1474674 | 1 | 14GA | 54.34 | 3 | - | - | 15.19 |  | 25.19 | EXT-WALL-2 | EXTERNAL WALL-B HVAC | PANEL, WALL, INTERLOCKING | WALL-B |  | G90 Grade SS50 | 817-00231 | DXF PROVIDED
1474668 | 1 | 14GA | 53.82 | 3 | - | - | 15.19 |  | 25.19 | EXT-WALL-2 | EXTERNAL WALL-B HVAC | PANEL, WALL, INTERLOCKING | WALL-B |  | G90 Grade SS50 | 817-00231 | DXF PROVIDED
1474657 | 2 | 14GA | 29.29 | 3 | - | - | 15.19 |  | 25.19 | EXT-WALL-2 | EXTERNAL WALL-B HVAC | PANEL, WALL, INTERLOCKING | WALL-B |  | G90 Grade SS50 | 817-00231 | DXF PROVIDED
1474637 | 2 | 14GA | 49.0791 | 3 | 1.75 | - | 15.19 |  | 25.19 | EXT-WALL-2 | EXTERNAL WALL-B HVAC | PANEL, WALL, INTERLOCKING | WALL-B |  | G90 Grade SS50 | 817-00231 | DXF PROVIDED
1474479 | 1 | 12GA | 159.31 | 3 | 1.75 | - | 8 |  | 18 | EXT-WALL-2 | EXTERNAL WALL-B | PANEL, WALL, INTERLOCKING | WALL-B |  | G90 Grade SS50 | 817-00226 | DXF PROVIDED
1474515 | 1 | 14GA | 46.1394 | 3 | 1.75 | - | 16 |  | 26.5 | EXT-WALL-1 | EXT. WALL-B ABOVE DOOR | PANEL, WALL, INTERLOCKING | WALL-B |  | G90 Grade SS50 | 817-00231 | DXF PROVIDED
1474512 | 1 | 14GA | 45.5918 | 3 | 1.75 | - | 16 |  | 26.5 | EXT-WALL-1 | EXT. WALL-B ABOVE DOOR | PANEL, WALL, INTERLOCKING | WALL-B |  | G90 Grade SS50 | 817-00231 | DXF PROVIDED
1474509 | 1 | 14GA | 45.1726 | 3 | 1.75 | - | 12.25 |  | 22.75 | EXT-WALL-1 | EXT. WALL-B ABOVE DOOR | PANEL, WALL, INTERLOCKING | WALL-B |  | G90 Grade SS50 | 817-00231 | DXF PROVIDED
1474506 | 1 | 14GA | 44.625 | 3 | 1.75 | - | 16 |  | 26.5 | EXT-WALL-1 | EXT. WALL-B ABOVE DOOR | PANEL, WALL, INTERLOCKING | WALL-B |  | G90 Grade SS50 | 817-00231 | DXF PROVIDED
1474503 | 1 | 14GA | 44.0775 | 3 | 1.75 | - | 16 |  | 26.5 | EXT-WALL-1 | EXT. WALL-B ABOVE DOOR | PANEL, WALL, INTERLOCKING | WALL-B |  | G90 Grade SS50 | 817-00231 | DXF PROVIDED
1474476 | 1 | 12GA | 156.43 | 3 | 1.75 | - | 8 |  | 18 | EXT-WALL-2 | EXTERNAL WALL-B | PANEL, WALL, INTERLOCKING | WALL-B |  | G90 Grade SS50 | 817-00226 | DXF PROVIDED
1508352 | 1 | 18GA | 137.283 | - | - | - | 40.1537 |  | 40.1537 | INT-PANEL-1 | INTERNAL WALL-B HVAC | INTERNAL PANEL | WALL-B | HOLD OUT | G90 Grade SS50 | 817-00239 | DXF PROVIDED
1508280 | 1 | 18GA | 137.283 | - | - | - | 23.905 |  | 23.905 | INT-PANEL-1 | INTERNAL WALL-B | INTERNAL PANEL | WALL-B |  | G90 Grade SS50 | 817-00239 | DXF PROVIDED
1524900 | 1 | 18GA | 137.283 | - | - | - | 48.2667 |  | 48.2667 | INT-PANEL-1 | INTERNAL WALL-B HVAC | INTERNAL PANEL | WALL-B |  | G90 Grade SS50 | 817-00239 | DXF PROVIDED
1508283 | 1 | 18GA | 80.173 | - | - | - | 27.142 |  | 27.142 | INT-PANEL-1 | INTERNAL WALL-B ABOVE DOOR | INTERNAL PANEL | WALL-B |  | G90 Grade SS50 | 817-00239 | DXF PROVIDED
1520274 | 1 | 18GA | 137.283 | - | - | - | 20.983 | - | 20.983 | INT-PANEL-1 | INTERNAL WALL-B | INTERNAL PANEL | WALL-B | HOLD OUT | G90 Grade SS50 | 817-00239 | DXF PROVIDED
WALL-D
1474689 | 1 | 12GA | 155.99 | 3 | 1.75 | - | 8 | - | 18 | EXT-WALL-2 | EXTERNAL WALL-D | PANEL, WALL, INTERLOCKING | WALL-D |  | G90 Grade SS50 | 817-00226 | DXF PROVIDED
1474648 | 1 | 14GA | 65.56 | 3 | - | - | 14.19 | - | 24.19 | EXT-WALL-2 | EXTERNAL WALL-D HVAC | PANEL, WALL, INTERLOCKING | WALL-D |  | G90 Grade SS50 | 817-00231 | DXF PROVIDED
1474645 | 1 | 14GA | 66.04 | 3 | - | - | 14.19 | - | 24.19 | EXT-WALL-2 | EXTERNAL WALL-D HVAC | PANEL, WALL, INTERLOCKING | WALL-D |  | G90 Grade SS50 | 817-00231 | DXF PROVIDED
1474642 | 2 | 14GA | 17.21 | 3 | - | - | 14.19 | - | 24.19 | EXT-WALL-2 | EXTERNAL WALL-D HVAC | PANEL, WALL, INTERLOCKING | WALL-D |  | G90 Grade SS50 | 817-00231 | DXF PROVIDED
1474634 | 2 | 14GA | 50.0766 | 3 | 1.75 | - | 14.19 | - | 24.19 | EXT-WALL-2 | EXTERNAL WALL-D HVAC | PANEL, WALL, INTERLOCKING | WALL-D |  | G90 Grade SS50 | 817-00231 | DXF PROVIDED
1474623 | 1 | 12GA | 157.23 | 3 | 1.75 | - | 8 | - | 18 | EXT-WALL-2 | EXTERNAL WALL-D | PANEL, WALL, INTERLOCKING | WALL-D |  | G90 Grade SS50 | 817-00226 | DXF PROVIDED
1474464 | 1 | 14GA | 68.8819 | 3 | 1.75 | - | 16 | - | 26.5 | EXT-WALL-1 | EXTERNAL WALL-D DOOR | PANEL, WALL, INTERLOCKING | WALL-D |  | G90 Grade SS50 | 817-00231 | DXF PROVIDED
1474461 | 1 | 14GA | 69.4294 | 3 | 1.75 | - | 8.25 | - | 18.75 | EXT-WALL-1 | EXTERNAL WALL-D DOOR | PANEL, WALL, INTERLOCKING | WALL-D |  | G90 Grade SS50 | 817-00231 | DXF PROVIDED
1474458 | 1 | 14GA | 69.7118 | 3 | 1.75 | - | 16 | - | 26.5 | EXT-WALL-1 | EXTERNAL WALL-D DOOR | PANEL, WALL, INTERLOCKING | WALL-D |  | G90 Grade SS50 | 817-00231 | DXF PROVIDED
1474437 | 1 | 12GA | 158.88 | 3 | 1.75 | - | 8 | - | 18 | EXT-WALL-2 | EXTERNAL WALL-D | PANEL, WALL, INTERLOCKING | WALL-D |  | G90 Grade SS50 | 817-00226 | DXF PROVIDED
1474446 | 1 | 12GA | 159.16 | 3 | 1.75 | - | 8 | - | 18.5 | EXT-WALL-1 | EXTERNAL WALL-D | PANEL, WALL, INTERLOCKING | WALL-D |  | G90 Grade SS50 | 817-00226 | DXF PROVIDED
1474654 | 1 | 14GA | 68.73 | 3 | - | - | 14.19 | - | 24.19 | EXT-WALL-2 | EXTERNAL WALL-D HVAC | PANEL, WALL, INTERLOCKING | WALL-D |  | G90 Grade SS50 | 817-00231 | DXF PROVIDED
1474651 | 1 | 14GA | 69.21 | 3 | - | - | 14.19 | - | 24.19 | EXT-WALL-2 | EXTERNAL WALL-D HVAC | PANEL, WALL, INTERLOCKING | WALL-D |  | G90 Grade SS50 | 817-00231 | DXF PROVIDED
1474642 | 2 | 14GA | 17.21 | 3 | - | - | 14.19 | - | 24.19 | EXT-WALL-2 | EXTERNAL WALL-D HVAC | PANEL, WALL, INTERLOCKING | WALL-D |  | G90 Grade SS50 | 817-00231 | DXF PROVIDED
1474634 | 2 | 14GA | 50.0766 | 3 | 1.75 | - | 14.19 | - | 24.19 | EXT-WALL-2 | EXTERNAL WALL-D HVAC | PANEL, WALL, INTERLOCKING | WALL-D |  | G90 Grade SS50 | 817-00231 | DXF PROVIDED
1474434 | 1 | 12GA | 160.4 | 3 | 1.75 | - | 8 | - | 18 | EXT-WALL-2 | EXTERNAL WALL-D | PANEL, WALL, INTERLOCKING | WALL-D |  | G90 Grade SS50 | 817-00226 | DXF PROVIDED
1474455 | 1 | 14GA | 160.68 | 3 | 1.75 | - | 16 | - | 26.5 | EXT-WALL-1 | EXTERNAL WALL-D | PANEL, WALL, INTERLOCKING | WALL-D |  | G90 Grade SS50 | 817-00230 | DXF PROVIDED
1474443 | 1 | 12GA | 161.65 | 3 | 1.75 | - | 8 | - | 18.5 | EXT-WALL-1 | EXTERNAL WALL-D | PANEL, WALL, INTERLOCKING | WALL-D |  | G90 Grade SS50 | 817-00226 | DXF PROVIDED
1474665 | 1 | 14GA | 56.15 | 3 | - | - | 15.19 | - | 25.19 | EXT-WALL-2 | EXTERNAL WALL-D HVAC | PANEL, WALL, INTERLOCKING | WALL-D |  | G90 Grade SS50 | 817-00231 | DXF PROVIDED
1474662 | 1 | 14GA | 56.67 | 3 | - | - | 15.19 | - | 25.19 | EXT-WALL-2 | EXTERNAL WALL-D HVAC | PANEL, WALL, INTERLOCKING | WALL-D |  | G90 Grade SS50 | 817-00231 | DXF PROVIDED
1474657 | 2 | 14GA | 29.29 | 3 | - | - | 15.19 | - | 25.19 | EXT-WALL-2 | EXTERNAL WALL-D HVAC | PANEL, WALL, INTERLOCKING | WALL-D |  | G90 Grade SS50 | 817-00231 | DXF PROVIDED
1474637 | 2 | 14GA | 49.0791 | 3 | 1.75 | - | 15.19 | - | 25.19 | EXT-WALL-2 | EXTERNAL WALL-D HVAC | PANEL, WALL, INTERLOCKING | WALL-D |  | G90 Grade SS50 | 817-00231 | DXF PROVIDED
1474431 | 1 | 12GA | 162.96 | 3 | 1.75 | 1 | 8 | - | 18 | EXT-WALL-2 | EXTERNAL WALL-D | PANEL, WALL, INTERLOCKING | WALL-D |  | G90 Grade SS50 | 817-00226 | DXF PROVIDED
1508304 | 1 | 18GA | 137.283 | - | - | - | 44.513 | - | 44.513 | INT-PANEL-1 | INTERNAL WALL-D HVAC | INTERNAL PANEL | WALL-D |  | G90 Grade SS50 | 817-00239 | DXF PROVIDED
1508287 | 1 | 18GA | 51.142 | - | - | - | 44.245 | - | 44.245 | INT-PANEL-1 | INTERNAL WALL-D | INTERNAL PANEL | WALL-D |  | G90 Grade SS50 | 817-00239 | DXF PROVIDED
1508301 | 1 | 18GA | 137.283 | - | - | - | 8.0787 | - | 8.0787 | INT-PANEL-1 | INTERNAL WALL-D | INTERNAL PANEL | WALL-D |  | G90 Grade SS50 | 817-00239 | DXF PROVIDED
1508310 | 1 | 18GA | 137.283 | - | - | - | 46.3501 | - | 46.3501 | INT-PANEL-1 | INTERNAL WALL-D HVAC | INTERNAL PANEL | WALL-D |  | G90 Grade SS50 | 817-00239 | DXF PROVIDED
1508317 | 1 | 18GA | 137.283 | - | - | - | 30.3954 | - | 30.3954 | INT-PANEL-1 | INTERNAL WALL-D | INTERNAL PANEL | WALL-D |  | G90 Grade SS50 | 817-00239 | DXF PROVIDED
1513034 | 1 | 18GA | 137.283 | - | - | - | 41.9668 | - | 41.9668 | INT-PANEL-1 | INTERNAL WALL-D HVAC | INTERNAL PANEL | WALL-D |  | G90 Grade SS50 | 817-00239 | DXF PROVIDED
WALL-F1
1474565 | 27 | 18GA | 137.6148 | 3 | 1.5 | - | 14.5 | - | 25 | EXT-WALL-1 | PARTITION WALL-F | PANEL, WALL, INTERLOCKING | WALL-F1 |  | G90 Grade SS50 | 817-00239 | DXF PROVIDED
1571417 | 1 | 18GA | 137.875 | - | - | - | 31 | - | 31 | INT-PANEL-1 | INTERNAL WALL-F | INTERNAL PANEL | WALL-F1 |  | G90 Grade SS50 | 817-00239 | DXF PROVIDED
1542292 | 1 | 18GA | 137.875 | - | - | - | 45.5 | - | 45.5 | INT-PANEL-1 | INTERNAL WALL-F | INTERNAL PANEL | WALL-F1 |  | G90 Grade SS50 | 817-00239 | DXF PROVIDED
1571408 | 1 | 18GA | 137.875 | - | - | - | 45.5 | - | 45.5 | INT-PANEL-1 | INTERNAL WALL-F | INTERNAL PANEL | WALL-F1 |  | G90 Grade SS50 | 817-00239 | DXF PROVIDED
1568957 | 1 | 18GA | 137.875 | - | - | - | 45.5 | - | 45.5 | INT-PANEL-1 | INTERNAL WALL-F | INTERNAL PANEL | WALL-F1 |  | G90 Grade SS50 | 817-00239 | DXF PROVIDED
1568949 | 1 | 18GA | 137.875 | - | - | - | 45.5 | - | 45.5 | INT-PANEL-1 | INTERNAL WALL-F | INTERNAL PANEL | WALL-F1 |  | G90 Grade SS50 | 817-00239 | DXF PROVIDED
1542292 | 1 | 18GA | 137.875 | - | - | - | 45.5 | - | 45.5 | INT-PANEL-1 | INTERNAL WALL-F | INTERNAL PANEL | WALL-F1 |  | G90 Grade SS50 | 817-00239 | DXF PROVIDED
1568897 | 1 | 18GA | 137.875 | - | - | - | 45.5 | - | 45.5 | INT-PANEL-1 | INTERNAL WALL-F | INTERNAL PANEL | WALL-F1 |  | G90 Grade SS50 | 817-00239 | DXF PROVIDED
1542292 | 1 | 18GA | 137.875 | - | - | - | 45.5 | - | 45.5 | INT-PANEL-1 | INTERNAL WALL-F | INTERNAL PANEL | WALL-F1 |  | G90 Grade SS50 | 817-00239 | DXF PROVIDED
1508567 | 1 | 18GA | 137.875 | - | - | - | 45.5 | - | 45.5 | INT-PANEL-1 | INTERNAL WALL-F | INTERNAL PANEL | WALL-F1 |  | G90 Grade SS50 | 817-00239 | DXF PROVIDED
1520233 | 1 | 18GA | 137.875 | - | - | - | 14.21 | - | 14.21 | INT-PANEL-1 | INTERNAL WALL-F | INTERNAL PANEL | WALL-F1 | HOLD OUT | G90 Grade SS50 | 817-00239 | DXF PROVIDED
WALL-F2
1511982 | 1 | 18GA | 137.6147 | 3 | 1.5 | - | 14.5 | - | 24.5 | EXT-WALL-2 | PARTITION WALL-F | PANEL, WALL, INTERLOCKING | WALL-F2 |  | G90 Grade SS50 | 817-00239 | DXF PROVIDED
1474565 | 26 | 18GA | 137.6148 | 3 | 1.5 | - | 14.5 | - | 25 | EXT-WALL-1 | PARTITION WALL-F | PANEL, WALL, INTERLOCKING | WALL-F2 |  | G90 Grade SS50 | 817-00239 | DXF PROVIDED
1520235 | 1 | 18GA | 137.875 | - | - | - | 43.3016 | - | 43.3016 | INT-PANEL-1 | INTERNAL WALL-F | INTERNAL PANEL | WALL-F2 | HOLD OUT | G90 Grade SS50 | 817-00239 | DXF PROVIDED
1542292 | 2 | 18GA | 137.875 | - | - | - | 45.5 | - | 45.5 | INT-PANEL-1 | INTERNAL WALL-F | INTERNAL PANEL | WALL-F2 | HOLD OUT | G90 Grade SS50 | 817-00239 | DXF PROVIDED
1542292 | 1 | 18GA | 137.875 | - | - | - | 45.5 | - | 45.5 | INT-PANEL-1 | INTERNAL WALL-F | INTERNAL PANEL | WALL-F2 |  | G90 Grade SS50 | 817-00239 | DXF PROVIDED
1520238 | 1 | 12GA | 137.875 | - |  |  | 11.9477 | 12.8357 | 24.6147 | INT-CORNER | INTERNAL WALL-FH | INTERNAL CORNER PANEL | WALL-F2 | HOLD OUT | G90 Grade SS50 | 817-00227 | DXF PROVIDED
1542876 | 1 | 18GA | 137.875 | - | - | - | 16.5 |  | 16.5 | INT-PANEL-1 | INTERNAL WALL-F | INTERNAL PANEL | WALL-F2 |  | G90 Grade SS50 | 817-00239 | DXF PROVIDED
1568963 | 1 | 18GA | 137.875 | - | - | - | 45.5 |  | 45.5 | INT-PANEL-1 | INTERNAL WALL-F | INTERNAL PANEL | WALL-F2 |  | G90 Grade SS50 | 817-00239 | DXF PROVIDED
1568960 | 1 | 18GA | 137.875 | - | - | - | 45.5 |  | 45.5 | INT-PANEL-1 | INTERNAL WALL-F | INTERNAL PANEL | WALL-F2 |  | G90 Grade SS50 | 817-00239 | DXF PROVIDED
1542292 | 2 | 18GA | 137.875 | - | - | - | 45.5 |  | 45.5 | INT-PANEL-1 | INTERNAL WALL-F | INTERNAL PANEL | WALL-F2 |  | G90 Grade SS50 | 817-00239 | DXF PROVIDED
1520231 | 1 | 18GA | 137.875 | - | - | - | 43.5 | - | 43.5 | INT-PANEL-1 | INTERNAL WALL-F (FILL UP) | INTERNAL PANEL | WALL-F2 | HOLD OUT | G90 Grade SS50 | 817-00239 | DXF PROVIDED
WALL-H
1511958 | 1 | 18GA | 137.6147 | 3 | - | - | 12.8 | - | 22.8 | EXT-WALL-2 | PARTITION WALL-H | PANEL, WALL, INTERLOCKING | WALL-H |  | G90 Grade SS50 | 817-00239 | DXF PROVIDED
1474565 | 8 | 18GA | 137.6148 | 3 | 1.5 | - | 14.5 | - | 25 | EXT-WALL-1 | PARTITION WALL-H | PANEL, WALL, INTERLOCKING | WALL-H |  | G90 Grade SS50 | 817-00239 | DXF PROVIDED
1571409 | 1 | 18GA | 137.875 | - | - | - | 16.5 | - | 16.5 | INT-PANEL-1 | INTERNAL WALL-H | INTERNAL PANEL | WALL-H | HOLD OUT | G90 Grade SS50 | 817-00239 | DXF PROVIDED
1542292 | 2 | 18GA | 137.875 | - | - | - | 45.5 | - | 45.5 | INT-PANEL-1 | INTERNAL WALL-H | INTERNAL PANEL | WALL-H | HOLD OUT | G90 Grade SS50 | 817-00239 | DXF PROVIDED
1520237 | 1 | 18GA | 137.875 | - | - | - | 30.9526 | - | 30.9526 | INT-PANEL-1 | INTERNAL WALL-H | INTERNAL PANEL | WALL-H | HOLD OUT | G90 Grade SS50 | 817-00239 | DXF PROVIDED
CUSTOM
1474754 | 7 | 12GA | 120 | - | - | - | 4 | - | 4 | COVER PLATE | CEILING | CEILING COVER PLATE | CUSTOM |  | G90 Grade SS50 | 817-00227
1477125 | 5 | 12GA | 168 | 90.00° |  |  | 5 | 3 | 7.086 | L-ANGLE | ROOF ASSEMBLY | L-ANGLE, ROOF | CUSTOM |  | G90 Grade SS50 | 817-00226
1412502 | 5 | 18GA | 32.38 | - | - | - | - | - | 12.38 | FLAT | HVAC WALL-B,C &D | FLAT | CUSTOM | HOLD OUT | G90 Grade SS50 | 817-00239
1412503 | 5 | 18GA | 32.38 | - | - | - | - | - | 18.38 | FLAT | HVAC WALL-B,C &D | FLAT | CUSTOM | HOLD OUT | G90 Grade SS50 | 817-00239
1412499 | 2 | 18GA | 30.38 | - | - | - | - | - | 10.38 | FLAT | HVAC WALL-D | FLAT | CUSTOM | HOLD OUT | G90 Grade SS50 | 817-00239
1412501 | 2 | 18GA | 30.38 | - | - | - | - | - | 16.38 | FLAT | HVAC WALL-D | FLAT | CUSTOM | HOLD OUT | G90 Grade SS50 | 817-00239
KANBAN
1290002 | 2 | 18GA | 168 | 59° | - | - | 1.25 | 4 | 5.188 | DRIP STRIP | HVAC WALL-B,C,D | HVAC DRIP STRIP | KANBAN |  | G90 Grade SS50 | 817-00284
1289646 | 8 | 18GA | 168 | 90.00° | - | - | 1 | 1 | 1.873 | L-ANGLE | CEILING | 1 X 1 CEILING L-ANGLE (CEILING TRIM) | KANBAN |  | G90 Grade SS50 | 817-00284
1073791 | 3 | 16GA | 168 | 90.00° | - | - | 1.064 | 3.125 | 4.052 | L-ANGLE | EXTERNAL WALL-B,C & D HVAC | L-ANGLE HVAC BLOCKOUT | KANBAN |  | G90 Grade SS50 | 817-00233
1034279 | 8 | 14GA | 168 | 3.282 | - | - | 7.046 | 2 | 12.698 | ENDCAP | ROOF | END CAP 3_INCH DEEP WALL GAV(WALL CAP) | KANBAN |  | G90 Grade SS50 | 817-00230
1028633 | 26 | 14GA | 2 | 13.75 | - | - | 2.438 | 2.438 | 20.222 | HAT CHANNEL | ROOF WALL-C | HAT CHANNEL | KANBAN |  | G90 Grade SS50 | 817-00231
1411100 | 2 | 12GA | 168 | 3.125 |  |  | 2 | 2 | 6.788 | Z-CHANNEL DOOR | DOOR ASSEMBLY | Z-CHANNEL ABOVE DOOR (WITHOUT DRIP Z) | KANBAN |  | G90 Grade SS50 | 817-00226
1411200 | 2 | 12GA | 168 | 3 |  |  | 1.875 | 1.875 | 6.413 | C-CHANNEL DOOR | DOOR ASSEMBLY | C-CHANNEL ABOVE DOOR | KANBAN |  | G90 Grade SS50 | 817-00226
1412000 | 4 | 12GA | 168 | 3.625 |  |  | 1.5 | 1.5 | 6.288 | C-CHANNEL | PARTITIONWALL/FLOOR | FLOOR C-CHANNEL FOR PARTITION WALL | KANBAN |  | G90 Grade SS50 | 817-00226
1033830 | 3 | 12GA | 168 | 3.227 | - | - | 1.5 | 1.5 | 5.89 | C-CHANNEL | FOR HVAC/DOOR | FORMED C-CHANNEL, (3inch AC CHANNEL) | KANBAN |  | G90 Grade SS50 | 817-00226
1052220 | 13 | 12GA | 168 | 90.00° | - | - | 3 | 3 | 5.831 | L-ANGLE | CEILING,PARTITION WALL-E & G | L-ANGLE, CEILING/ PARTITION WALL (CEILING 90) | KANBAN |  | G90 Grade SS50 | 817-00226
1073705 | 6 | 12GA | 168 | 90.00° | - | - | 1.25 | 1.25 | 2.313 | L-ANGLE | PARTITION WALL-E,G | 1.5 X 1.5 CEILING L-ANGLE (ROOF 90) | KANBAN |  | G90 Grade SS50 | 817-00226
1411900 | 7 | 12GA | 168 | 4.125 |  |  | 3.5 | 1.625 | 8.913 | Z-CHANNEL FLOOR | FLOOR ASSEMBLY | FLOOR Z-CHANNEL | KANBAN |  | G90 Grade SS50 | 817-00226
1411300 | 2 | 16GA | 168 | - | - | - | - | - | 3.276 | DRIP STRIP | DOOR-METAL BUILDING | DOOR DRIP STRIP | KANBAN |  | G90 Grade SS50 | 817-00233
STANDARD
1289650 | 8 | 14GA | 168 | 13.65 | - | - | 1.5 | 4 | 18.854 | C-CHANNEL | ROOF | FLASHING, LOWER WALL 5" (ROOF TRIM 5") | STANDARD |  | G90 Grade SS50 | 817-00230
1289649 | 2 | 12GA | 213.81 | 2 | - | - | 11.625 | - | 17.91 | S-TRIM | ROOF | S-TRIM, 5" (S-CURVE 5") | STANDARD |  | G90 Grade SS50 | 817-00237
1474551 | 2 | 12GA | 168 | 6 |  |  | 1.5 | 1.5 | 8.663 | C-CHANNEL | PARTITIONWALL/FLOOR | FLOOR C-CHANNEL FOR PARTITION WALL | STANDARD |  | G90 Grade SS50 | 817-00226
MAKE-UP PANEL
1541492 | 1 | 12GA | 218.36 | 5 | - | - | 13 | - | 27.25 | EXT-WALL-1 | ROOF | PANEL,INTERLOCKING,ROOF | ROOF-C1 |  | G90 Grade SS50 | 817-00221
1541491 | 1 | 12GA | 218.36 | 5 | - | - | 13 | - | 27.25 | EXT-WALL-1 | ROOF | PANEL,INTERLOCKING,ROOF | ROOF-C2 |  | G90 Grade SS50 | 817-00221
1541489 | 1 | 12GA | 218.36 | 5 | - | - | 13 | - | 27.25 | EXT-WALL-1 | ROOF | PANEL,INTERLOCKING,ROOF | ROOF-C3 |  | G90 Grade SS50 | 817-00221
1541488 | 1 | 12GA | 218.36 | 5 | - | - | 13 | - | 27.25 | EXT-WALL-1 | ROOF | PANEL,INTERLOCKING,ROOF | ROOF-C4 |  | G90 Grade SS50 | 817-00221
1541487 | 1 | 12GA | 218.36 | 5 | - | - | 13 | - | 27.25 | EXT-WALL-1 | ROOF | PANEL,INTERLOCKING,ROOF | ROOF-C5 |  | G90 Grade SS50 | 817-00221
1476844 | 1 | 12GA | 218.36 | 5 | - | - | 13 |  | 27.25 | EXT-WALL-1 | ROOF | PANEL,INTERLOCKING,ROOF | ROOF-C6 |  | G90 Grade SS50 | 817-00221
1541633 | 1 | 14GA | 207.48 | 3 | - | - | 16 | - | 26.5 | EXT-WALL-1 | CEILING | PANEL,INTERLOCKING,CEILING | CEILING-C1 |  | G90 Grade SS50 | 817-00238
1541631 | 1 | 14GA | 207.48 | 3 | - | - | 16 | - | 26.5 | EXT-WALL-1 | CEILING | PANEL,INTERLOCKING,CEILING | CEILING-C2 |  | G90 Grade SS50 | 817-00238
1541628 | 1 | 14GA | 207.48 | 3 | - | - | 16 | - | 26.5 | EXT-WALL-1 | CEILING | PANEL,INTERLOCKING,CEILING | CEILING-C3 |  | G90 Grade SS50 | 817-00238
1541626 | 1 | 14GA | 207.48 | 3 | - | - | 16 | - | 26.5 | EXT-WALL-1 | CEILING | PANEL,INTERLOCKING,CEILING | CEILING-C4 |  | G90 Grade SS50 | 817-00238
1541625 | 1 | 14GA | 207.48 | 3 | - | - | 16 | - | 26.5 | EXT-WALL-1 | CEILING | PANEL,INTERLOCKING,CEILING | CEILING-C5 |  | G90 Grade SS50 | 817-00238
1476843 | 1 | 14GA | 207.48 | 3 | - | - | 8.75 | - | 19.25 | EXT-WALL-1 | CEILING | PANEL,INTERLOCKING,CEILING | CEILING-C6 |  | G90 Grade SS50 | 817-00238
1476776 | 1 | 14GA | 155.64 | 3 | 1.75 | - | 13.5 | - | 24 | EXT-WALL-1 | EXTERNAL WALL-C | PANEL, WALL, INTERLOCKING | WALL-C1 |  | G90 Grade SS50 | 817-00230
1476769 | 1 | 14GA | 155.64 | 3 | 1.75 | - | 8.625 |  | 19.125 | EXT-WALL-1 | EXTERNAL WALL-C | PANEL, WALL, INTERLOCKING | WALL-C1 |  | G90 Grade SS50 | 817-00230
1476770 | 1 | 14GA | 155.64 | 3 | 1.75 | - | 9.8125 | - | 20.3125 | EXT-WALL-1 | EXTERNAL WALL-C | PANEL, WALL, INTERLOCKING | WALL-C1 |  | G90 Grade SS50 | 817-00230
1474467 | 1 | 14GA | 155.99 | 3 | 1.75 | - | 12.88 |  | 23.375 | EXT-WALL-1 | EXTERNAL WALL-B | PANEL, WALL, INTERLOCKING | WALL-B |  | G90 Grade SS50 | 817-00230
1474452 | 1 | 14GA | 161.22 | 3 | 1.75 | - | 12.375 | - | 22.865 | EXT-WALL-1 | EXTERNAL WALL-D | PANEL, WALL, INTERLOCKING | WALL-D |  | G90 Grade SS50 | 817-00230
1510339 | 1 | 18GA | 137.6148 | 3 | 1.5 | - | 12.5 | - | 22.75 | EXT-WALL-1 | PARTITION WALL-F | PANEL, WALL, INTERLOCKING | WALL-F1 |  | G90 Grade SS50 | 817-00239
1476787 | 1 | 18GA | 137.6148 | 3 | 1.5 | - | 12.5 |  | 22.75 | EXT-WALL-1 | PARTITION WALL-F | PANEL, WALL, INTERLOCKING | WALL-F2 |  | G90 Grade SS50 | 817-00239
1477811 | 1 | 18GA | 137.6148 | 3 | 1.5 | - | 14.5 | - | 25 | EXT-WALL-1 | PARTITION WALL-H | PANEL, WALL, INTERLOCKING | WALL-H |  | G90 Grade SS50 | 817-00239

## InterlockingPanels
PROJECT# |  |  | P01632 | [5 empty] | REV. | 14 | SUBMITTED BY | HARI | 1412207
PROJECT NAME |  |  | VENTURE GLOBAL - PLAQUEMINES LNG | [5 empty] | DATE | 2024-06-27 | CHK. & APP. BY | IKE
PART # | QTY. | GAUGE | L | A | NB | NT | W1 | W2 | FLAT | Profile | WHERE USED | DESCRIPTION | Group | HOLD OUT | MATERIAL | MATERIAL# | REMARKS
ROOF-C1
1474376 | 1 | 12GA | 218.36 | 5 | - | - | 13 |  | 27.25 | EXT-WALL-2 | ROOF | PANEL,INTERLOCKING,ROOF | ROOF-C1 |  | G90 Grade SS50 | 817-00221 | DXF PROVIDED
1474364 | 10 | 12GA | 218.36 | 5 | - | - | 13 |  | 27.25 | EXT-WALL-1 | ROOF | PANEL,INTERLOCKING,ROOF | ROOF-C1 |  | G90 Grade SS50 | 817-00221 | DXF PROVIDED
ROOF-C2
1474364 | 11 | 12GA | 218.36 | 5 | - | - | 13 |  | 27.25 | EXT-WALL-1 | ROOF | PANEL,INTERLOCKING,ROOF | ROOF-C2 |  | G90 Grade SS50 | 817-00221 | DXF PROVIDED
ROOF-C3
1474364 | 11 | 12GA | 218.36 | 5 | - | - | 13 |  | 27.25 | EXT-WALL-1 | ROOF | PANEL,INTERLOCKING,ROOF | ROOF-C3 |  | G90 Grade SS50 | 817-00221 | DXF PROVIDED
ROOF-C4
1474364 | 10 | 12GA | 218.36 | 5 | - | - | 13 |  | 27.25 | EXT-WALL-1 | ROOF | PANEL,INTERLOCKING,ROOF | ROOF-C4 |  | G90 Grade SS50 | 817-00221 | DXF PROVIDED
ROOF-C5
1474364 | 8 | 12GA | 218.36 | 5 | - | - | 13 |  | 27.25 | EXT-WALL-1 | ROOF | PANEL,INTERLOCKING,ROOF | ROOF-C5 |  | G90 Grade SS50 | 817-00221 | DXF PROVIDED
ROOF-C6
1474364 | 5 | 12GA | 218.36 | 5 | - | - | 13 |  | 27.25 | EXT-WALL-1 | ROOF | PANEL,INTERLOCKING,ROOF | ROOF-C6 |  | G90 Grade SS50 | 817-00221 | DXF PROVIDED
1554516 | 1 | 12GA | 218.36 | 5 | - | - | 10 |  | 24.25 | EXT-WALL-1 | ROOF | PANEL,INTERLOCKING,ROOF | ROOF-C6 |  | G90 Grade SS50 | 817-00221 | DXF PROVIDED
CEILING-C1
1474539 | 1 | 14GA | 207.48 | 3 | - | - | 15.75 |  | 25.75 | EXT-WALL-2 | CEILING | END PANEL,INTERLOCKING,CEILING | CEILING-C1 |  | G90 Grade SS50 | 817-00238 | DXF PROVIDED
1474542 | 8 | 14GA | 207.48 | 3 | - | - | 16 | - | 26.5 | EXT-WALL-1 | CEILING | PANEL,INTERLOCKING,CEILING | CEILING-C1 |  | G90 Grade SS50 | 817-00238 | DXF PROVIDED
CEILING-C2
1474542 | 9 | 14GA | 207.48 | 3 | - | - | 16 | - | 26.5 | EXT-WALL-1 | CEILING | PANEL,INTERLOCKING,CEILING | CEILING-C2 |  | G90 Grade SS50 | 817-00238 | DXF PROVIDED
CEILING-C3
1474542 | 9 | 14GA | 207.48 | 3 | - | - | 16 | - | 26.5 | EXT-WALL-1 | CEILING | PANEL,INTERLOCKING,CEILING | CEILING-C3 |  | G90 Grade SS50 | 817-00238 | DXF PROVIDED
CEILING-C4
1474542 | 9 | 14GA | 207.48 | 3 | - | - | 16 | - | 26.5 | EXT-WALL-1 | CEILING | PANEL,INTERLOCKING,CEILING | CEILING-C4 |  | G90 Grade SS50 | 817-00238 | DXF PROVIDED
CEILING-C5
1474542 | 5 | 14GA | 207.48 | 3 | - | - | 16 | - | 26.5 | EXT-WALL-1 | CEILING | PANEL,INTERLOCKING,CEILING | CEILING-C5 |  | G90 Grade SS50 | 817-00238 | DXF PROVIDED
CEILING-C6
1474542 | 4 | 14GA | 207.48 | 3 | - | - | 16 | - | 26.5 | EXT-WALL-1 | CEILING | PANEL,INTERLOCKING,CEILING | CEILING-C6 |  | G90 Grade SS50 | 817-00238 | DXF PROVIDED
WALL-C1
1474361 | 6 | 14GA | 155.64 | 3 | 1.75 | - | 16 | - | 26.5 | EXT-WALL-1 | EXTERNAL WALL-C | PANEL, WALL, INTERLOCKING | WALL-C1 |  | G90 Grade SS50 | 817-00230 | DXF PROVIDED
1507057 | 1 | 12GA | 155.64 | 3 | 1.75 | - | 8 |  | 18.5 | EXT-WALL-1 | EXTERNAL WALL-C | PANEL, WALL, INTERLOCKING | WALL-C1 |  | G90 Grade SS50 | 817-00226 | DXF PROVIDED
1476771 | 2 | 14GA | 49.87 | 3 | - | - | 15.19 |  | 25.19 | EXT-WALL-2 | EXTERNAL WALL-C HVAC | PANEL, WALL, INTERLOCKING | WALL-C1 |  | G90 Grade SS50 | 817-00231 | DXF PROVIDED
1525375 | 2 | 14GA | 29.373 | 3 | - | - | 15.1875 |  | 25.1875 | EXT-WALL-2 | EXTERNAL WALL-C HVAC | PANEL, WALL, INTERLOCKING | WALL-C1 |  | G90 Grade SS50 | 817-00231 | DXF PROVIDED
1525064 | 2 | 14GA | 49.0791 | 3 | 1.75 | - | 15.1875 |  | 25.1875 | EXT-WALL-2 | EXTERNAL WALL-C HVAC | PANEL, WALL, INTERLOCKING | WALL-C1 |  | G90 Grade SS50 | 817-00231 | DXF PROVIDED
1507056 | 1 | 12GA | 155.64 | 3 | 1.75 | - | 8 |  | 18 | EXT-WALL-2 | EXTERNAL WALL-C | PANEL, WALL, INTERLOCKING | WALL-C1 |  | G90 Grade SS50 | 817-00226 | DXF PROVIDED
1474358 | 1 | 12GA | 155.64 | 3 | 1.75 | - | 8 |  | 18.5 | EXT-WALL-1 | EXTERNAL WALL-C | PANEL, WALL, INTERLOCKING | WALL-C1 |  | G90 Grade SS50 | 817-00226 | DXF PROVIDED
1474373 | 1 | 14GA | 67.0166 | 3 | 1.75 | - | 16 |  | 26.5 | EXT-WALL-1 | EXTERNAL WALL-C DOOR | PANEL, WALL, INTERLOCKING | WALL-C1 |  | G90 Grade SS50 | 817-00231 | DXF PROVIDED
1476764 | 1 | 14GA | 67.0166 | 3 | 1.75 | - | 8.25 |  | 18.75 | EXT-WALL-1 | EXTERNAL WALL-C DOOR | PANEL, WALL, INTERLOCKING | WALL-C1 |  | G90 Grade SS50 | 817-00231 | DXF PROVIDED
1527238 | 1 | 14GA | 67.0166 | 3 | 1.75 | - | 16 |  | 26.5 | EXT-WALL-1 | EXTERNAL WALL-C DOOR | PANEL, WALL, INTERLOCKING | WALL-C1 |  | G90 Grade SS50 | 817-00231 | DXF PROVIDED
1474355 | 1 | 12GA | 155.64 | 3 | 1.75 | - | 8 |  | 18 | EXT-WALL-2 | EXTERNAL WALL-C | PANEL, WALL, INTERLOCKING | WALL-C1 |  | G90 Grade SS50 | 817-00226 | DXF PROVIDED
1474358 | 1 | 12GA | 155.64 | 3 | 1.75 | - | 8 |  | 18.5 | EXT-WALL-1 | EXTERNAL WALL-C | PANEL, WALL, INTERLOCKING | WALL-C1 |  | G90 Grade SS50 | 817-00226 | DXF PROVIDED
1474373 | 1 | 14GA | 67.0166 | 3 | 1.75 | - | 16 |  | 26.5 | EXT-WALL-1 | EXTERNAL WALL-C DOOR | PANEL, WALL, INTERLOCKING | WALL-C1 |  | G90 Grade SS50 | 817-00231 | DXF PROVIDED
1476764 | 1 | 14GA | 67.0166 | 3 | 1.75 | - | 8.25 |  | 18.75 | EXT-WALL-1 | EXTERNAL WALL-C DOOR | PANEL, WALL, INTERLOCKING | WALL-C1 |  | G90 Grade SS50 | 817-00231 | DXF PROVIDED
1527238 | 1 | 14GA | 67.0166 | 3 | 1.75 | - | 16 |  | 26.5 | EXT-WALL-1 | EXTERNAL WALL-C DOOR | PANEL, WALL, INTERLOCKING | WALL-C1 |  | G90 Grade SS50 | 817-00231 | DXF PROVIDED
1474355 | 1 | 12GA | 155.64 | 3 | 1.75 | - | 8 |  | 18 | EXT-WALL-2 | EXTERNAL WALL-C | PANEL, WALL, INTERLOCKING | WALL-C1 |  | G90 Grade SS50 | 817-00226 | DXF PROVIDED
1474361 | 7 | 14GA | 155.64 | 3 | 1.75 | - | 16 |  | 26.5 | EXT-WALL-1 | EXTERNAL WALL-C | PANEL, WALL, INTERLOCKING | WALL-C1 |  | G90 Grade SS50 | 817-00230 | DXF PROVIDED
1474367 | 1 | 14GA | 155.64 | 3 | 1.75 | - | 10 |  | 20.5 | EXT-WALL-1 | EXTERNAL WALL-C | PANEL, WALL, INTERLOCKING | WALL-C1 |  | G90 Grade SS50 | 817-00230 | DXF PROVIDED
1474395 | 1 | 12GA | 155.64 | 3 | 1.75 | - | 9 | 9 | 28.5 | EXT-WALL-CORNER-3 | EXTERNAL WALL- CD | WALL,CORNER,INTERLOCKING | WALL-C1 |  | G90 Grade SS50 | 817-00226 | DXF PROVIDED
WALL-C2
1474395 | 1 | 12GA | 155.64 | 3 | 1.75 | - | 9 | 9 | 28.5 | EXT-WALL-CORNER-3 | EXTERNAL WALL- BC | WALL,CORNER,INTERLOCKING | WALL-C2 |  | G90 Grade SS50 | 817-00226 | DXF PROVIDED
1507016 | 1 | 14GA | 155.64 | 3 | 1.75 | - | 16 | - | 26 | EXT-WALL-2 | EXTERNAL WALL-C | PANEL, WALL, INTERLOCKING | WALL-C2 |  | G90 Grade SS50 | 817-00230 | DXF PROVIDED
1474361 | 12 | 14GA | 155.64 | 3 | 1.75 | - | 16 | - | 26.5 | EXT-WALL-1 | EXTERNAL WALL-C | PANEL, WALL, INTERLOCKING | WALL-C2 |  | G90 Grade SS50 | 817-00230 | DXF PROVIDED
1474697 | 1 | 14GA | 155.64 | 3 | 1.75 | - | 12.8125 | - | 23.3125 | EXT-WALL-1 | EXTERNAL WALL-C | PANEL, WALL, INTERLOCKING | WALL-C2 |  | G90 Grade SS50 | 817-00230 | DXF PROVIDED
1476774 | 1 | 14GA | 155.64 | 3 | 1.75 | - | 10 | - | 20.5 | EXT-WALL-1 | EXTERNAL WALL-C | PANEL, WALL, INTERLOCKING | WALL-C2 |  | G90 Grade SS50 | 817-00230 | DXF PROVIDED
1507057 | 1 | 12GA | 155.64 | 3 | 1.75 | - | 8 | - | 18.5 | EXT-WALL-1 | EXTERNAL WALL-C | PANEL, WALL, INTERLOCKING | WALL-C2 |  | G90 Grade SS50 | 817-00226 | DXF PROVIDED
1476771 | 2 | 14GA | 49.87 | 3 | - | - | 15.19 | - | 25.19 | EXT-WALL-2 | EXTERNAL WALL-C HVAC | PANEL, WALL, INTERLOCKING | WALL-C2 |  | G90 Grade SS50 | 817-00231 | DXF PROVIDED
1525375 | 2 | 14GA | 29.373 | 3 | - | - | 15.1875 | - | 25.1875 | EXT-WALL-2 | EXTERNAL WALL-C HVAC | PANEL, WALL, INTERLOCKING | WALL-C2 |  | G90 Grade SS50 | 817-00231 | DXF PROVIDED
1525064 | 2 | 14GA | 49.0791 | 3 | 1.75 | - | 15.1875 | - | 25.1875 | EXT-WALL-2 | EXTERNAL WALL-C HVAC | PANEL, WALL, INTERLOCKING | WALL-C2 |  | G90 Grade SS50 | 817-00231 | DXF PROVIDED
1507056 | 1 | 12GA | 155.64 | 3 | 1.75 | - | 8 | - | 18 | EXT-WALL-2 | EXTERNAL WALL-C | PANEL, WALL, INTERLOCKING | WALL-C2 |  | G90 Grade SS50 | 817-00226 | DXF PROVIDED
1474361 | 7 | 14GA | 155.64 | 3 | 1.75 | - | 16 | - | 26.5 | EXT-WALL-1 | EXTERNAL WALL-C | PANEL, WALL, INTERLOCKING | WALL-C2 |  | G90 Grade SS50 | 817-00230 | DXF PROVIDED
WALL-B
1474620 | 1 | 12GA | 162.96 | 3 | 1.75 | 1 | 8 |  | 18 | EXT-WALL-2 | EXTERNAL WALL-B | PANEL, WALL, INTERLOCKING | WALL-B |  | G90 Grade SS50 | 817-00226 | DXF PROVIDED
1474680 | 1 | 14GA | 56.67 | 3 | - | - | 15.19 |  | 25.19 | EXT-WALL-2 | EXTERNAL WALL-B HVAC | PANEL, WALL, INTERLOCKING | WALL-B |  | G90 Grade SS50 | 817-00231 | DXF PROVIDED
1474677 | 1 | 14GA | 56.15 | 3 | - | - | 15.19 |  | 25.19 | EXT-WALL-2 | EXTERNAL WALL-B HVAC | PANEL, WALL, INTERLOCKING | WALL-B |  | G90 Grade SS50 | 817-00231 | DXF PROVIDED
1474657 | 2 | 14GA | 29.29 | 3 | - | - | 15.19 |  | 25.19 | EXT-WALL-2 | EXTERNAL WALL-B HVAC | PANEL, WALL, INTERLOCKING | WALL-B |  | G90 Grade SS50 | 817-00231 | DXF PROVIDED
1474637 | 2 | 14GA | 49.0791 | 3 | 1.75 | - | 15.19 |  | 25.19 | EXT-WALL-2 | EXTERNAL WALL-B HVAC | PANEL, WALL, INTERLOCKING | WALL-B |  | G90 Grade SS50 | 817-00231 | DXF PROVIDED
1474482 | 1 | 12GA | 161.65 | 3 | 1.75 | - | 8 |  | 18 | EXT-WALL-2 | EXTERNAL WALL-B | PANEL, WALL, INTERLOCKING | WALL-B |  | G90 Grade SS50 | 817-00226 | DXF PROVIDED
1474473 | 1 | 14GA | 161.27 | 3 | 1.75 | - | 10.94 |  | 21.44 | EXT-WALL-1 | EXTERNAL WALL-B | PANEL, WALL, INTERLOCKING | WALL-B |  | G90 Grade SS50 | 817-00230 | DXF PROVIDED
1474470 | 1 | 14GA | 160.9 | 3 | 1.75 | - | 10.94 |  | 21.44 | EXT-WALL-1 | EXTERNAL WALL-B | PANEL, WALL, INTERLOCKING | WALL-B |  | G90 Grade SS50 | 817-00230 | DXF PROVIDED
1474485 | 1 | 12GA | 160.63 | 3 | 1.75 | - | 8 |  | 18.5 | EXT-WALL-1 | EXTERNAL WALL-B | PANEL, WALL, INTERLOCKING | WALL-B |  | G90 Grade SS50 | 817-00226 | DXF PROVIDED
1474674 | 1 | 14GA | 54.34 | 3 | - | - | 15.19 |  | 25.19 | EXT-WALL-2 | EXTERNAL WALL-B HVAC | PANEL, WALL, INTERLOCKING | WALL-B |  | G90 Grade SS50 | 817-00231 | DXF PROVIDED
1474668 | 1 | 14GA | 53.82 | 3 | - | - | 15.19 |  | 25.19 | EXT-WALL-2 | EXTERNAL WALL-B HVAC | PANEL, WALL, INTERLOCKING | WALL-B |  | G90 Grade SS50 | 817-00231 | DXF PROVIDED
1474657 | 2 | 14GA | 29.29 | 3 | - | - | 15.19 |  | 25.19 | EXT-WALL-2 | EXTERNAL WALL-B HVAC | PANEL, WALL, INTERLOCKING | WALL-B |  | G90 Grade SS50 | 817-00231 | DXF PROVIDED
1474637 | 2 | 14GA | 49.0791 | 3 | 1.75 | - | 15.19 |  | 25.19 | EXT-WALL-2 | EXTERNAL WALL-B HVAC | PANEL, WALL, INTERLOCKING | WALL-B |  | G90 Grade SS50 | 817-00231 | DXF PROVIDED
1474479 | 1 | 12GA | 159.31 | 3 | 1.75 | - | 8 |  | 18 | EXT-WALL-2 | EXTERNAL WALL-B | PANEL, WALL, INTERLOCKING | WALL-B |  | G90 Grade SS50 | 817-00226 | DXF PROVIDED
1474515 | 1 | 14GA | 46.1394 | 3 | 1.75 | - | 16 |  | 26.5 | EXT-WALL-1 | EXT. WALL-B ABOVE DOOR | PANEL, WALL, INTERLOCKING | WALL-B |  | G90 Grade SS50 | 817-00231 | DXF PROVIDED
1474512 | 1 | 14GA | 45.5918 | 3 | 1.75 | - | 16 |  | 26.5 | EXT-WALL-1 | EXT. WALL-B ABOVE DOOR | PANEL, WALL, INTERLOCKING | WALL-B |  | G90 Grade SS50 | 817-00231 | DXF PROVIDED
1474509 | 1 | 14GA | 45.1726 | 3 | 1.75 | - | 12.25 |  | 22.75 | EXT-WALL-1 | EXT. WALL-B ABOVE DOOR | PANEL, WALL, INTERLOCKING | WALL-B |  | G90 Grade SS50 | 817-00231 | DXF PROVIDED
1474506 | 1 | 14GA | 44.625 | 3 | 1.75 | - | 16 |  | 26.5 | EXT-WALL-1 | EXT. WALL-B ABOVE DOOR | PANEL, WALL, INTERLOCKING | WALL-B |  | G90 Grade SS50 | 817-00231 | DXF PROVIDED
1474503 | 1 | 14GA | 44.0775 | 3 | 1.75 | - | 16 |  | 26.5 | EXT-WALL-1 | EXT. WALL-B ABOVE DOOR | PANEL, WALL, INTERLOCKING | WALL-B |  | G90 Grade SS50 | 817-00231 | DXF PROVIDED
1474476 | 1 | 12GA | 156.43 | 3 | 1.75 | - | 8 |  | 18 | EXT-WALL-2 | EXTERNAL WALL-B | PANEL, WALL, INTERLOCKING | WALL-B |  | G90 Grade SS50 | 817-00226 | DXF PROVIDED
WALL-D
1474689 | 1 | 12GA | 155.99 | 3 | 1.75 | - | 8 | - | 18 | EXT-WALL-2 | EXTERNAL WALL-D | PANEL, WALL, INTERLOCKING | WALL-D |  | G90 Grade SS50 | 817-00226 | DXF PROVIDED
1474648 | 1 | 14GA | 65.56 | 3 | - | - | 14.19 | - | 24.19 | EXT-WALL-2 | EXTERNAL WALL-D HVAC | PANEL, WALL, INTERLOCKING | WALL-D |  | G90 Grade SS50 | 817-00231 | DXF PROVIDED
1474645 | 1 | 14GA | 66.04 | 3 | - | - | 14.19 | - | 24.19 | EXT-WALL-2 | EXTERNAL WALL-D HVAC | PANEL, WALL, INTERLOCKING | WALL-D |  | G90 Grade SS50 | 817-00231 | DXF PROVIDED
1474642 | 2 | 14GA | 17.21 | 3 | - | - | 14.19 | - | 24.19 | EXT-WALL-2 | EXTERNAL WALL-D HVAC | PANEL, WALL, INTERLOCKING | WALL-D |  | G90 Grade SS50 | 817-00231 | DXF PROVIDED
1474634 | 2 | 14GA | 50.0766 | 3 | 1.75 | - | 14.19 | - | 24.19 | EXT-WALL-2 | EXTERNAL WALL-D HVAC | PANEL, WALL, INTERLOCKING | WALL-D |  | G90 Grade SS50 | 817-00231 | DXF PROVIDED
1474623 | 1 | 12GA | 157.23 | 3 | 1.75 | - | 8 | - | 18 | EXT-WALL-2 | EXTERNAL WALL-D | PANEL, WALL, INTERLOCKING | WALL-D |  | G90 Grade SS50 | 817-00226 | DXF PROVIDED
1474464 | 1 | 14GA | 68.8819 | 3 | 1.75 | - | 16 | - | 26.5 | EXT-WALL-1 | EXTERNAL WALL-D DOOR | PANEL, WALL, INTERLOCKING | WALL-D |  | G90 Grade SS50 | 817-00231 | DXF PROVIDED
1474461 | 1 | 14GA | 69.4294 | 3 | 1.75 | - | 8.25 | - | 18.75 | EXT-WALL-1 | EXTERNAL WALL-D DOOR | PANEL, WALL, INTERLOCKING | WALL-D |  | G90 Grade SS50 | 817-00231 | DXF PROVIDED
1474458 | 1 | 14GA | 69.7118 | 3 | 1.75 | - | 16 | - | 26.5 | EXT-WALL-1 | EXTERNAL WALL-D DOOR | PANEL, WALL, INTERLOCKING | WALL-D |  | G90 Grade SS50 | 817-00231 | DXF PROVIDED
1474437 | 1 | 12GA | 158.88 | 3 | 1.75 | - | 8 | - | 18 | EXT-WALL-2 | EXTERNAL WALL-D | PANEL, WALL, INTERLOCKING | WALL-D |  | G90 Grade SS50 | 817-00226 | DXF PROVIDED
1474446 | 1 | 12GA | 159.16 | 3 | 1.75 | - | 8 | - | 18.5 | EXT-WALL-1 | EXTERNAL WALL-D | PANEL, WALL, INTERLOCKING | WALL-D |  | G90 Grade SS50 | 817-00226 | DXF PROVIDED
1474654 | 1 | 14GA | 68.73 | 3 | - | - | 14.19 | - | 24.19 | EXT-WALL-2 | EXTERNAL WALL-D HVAC | PANEL, WALL, INTERLOCKING | WALL-D |  | G90 Grade SS50 | 817-00231 | DXF PROVIDED
1474651 | 1 | 14GA | 69.21 | 3 | - | - | 14.19 | - | 24.19 | EXT-WALL-2 | EXTERNAL WALL-D HVAC | PANEL, WALL, INTERLOCKING | WALL-D |  | G90 Grade SS50 | 817-00231 | DXF PROVIDED
1474642 | 2 | 14GA | 17.21 | 3 | - | - | 14.19 | - | 24.19 | EXT-WALL-2 | EXTERNAL WALL-D HVAC | PANEL, WALL, INTERLOCKING | WALL-D |  | G90 Grade SS50 | 817-00231 | DXF PROVIDED
1474634 | 2 | 14GA | 50.0766 | 3 | 1.75 | - | 14.19 | - | 24.19 | EXT-WALL-2 | EXTERNAL WALL-D HVAC | PANEL, WALL, INTERLOCKING | WALL-D |  | G90 Grade SS50 | 817-00231 | DXF PROVIDED
1474434 | 1 | 12GA | 160.4 | 3 | 1.75 | - | 8 | - | 18 | EXT-WALL-2 | EXTERNAL WALL-D | PANEL, WALL, INTERLOCKING | WALL-D |  | G90 Grade SS50 | 817-00226 | DXF PROVIDED
1474455 | 1 | 14GA | 160.68 | 3 | 1.75 | - | 16 | - | 26.5 | EXT-WALL-1 | EXTERNAL WALL-D | PANEL, WALL, INTERLOCKING | WALL-D |  | G90 Grade SS50 | 817-00230 | DXF PROVIDED
1474443 | 1 | 12GA | 161.65 | 3 | 1.75 | - | 8 | - | 18.5 | EXT-WALL-1 | EXTERNAL WALL-D | PANEL, WALL, INTERLOCKING | WALL-D |  | G90 Grade SS50 | 817-00226 | DXF PROVIDED
1474665 | 1 | 14GA | 56.15 | 3 | - | - | 15.19 | - | 25.19 | EXT-WALL-2 | EXTERNAL WALL-D HVAC | PANEL, WALL, INTERLOCKING | WALL-D |  | G90 Grade SS50 | 817-00231 | DXF PROVIDED
1474662 | 1 | 14GA | 56.67 | 3 | - | - | 15.19 | - | 25.19 | EXT-WALL-2 | EXTERNAL WALL-D HVAC | PANEL, WALL, INTERLOCKING | WALL-D |  | G90 Grade SS50 | 817-00231 | DXF PROVIDED
1474657 | 2 | 14GA | 29.29 | 3 | - | - | 15.19 | - | 25.19 | EXT-WALL-2 | EXTERNAL WALL-D HVAC | PANEL, WALL, INTERLOCKING | WALL-D |  | G90 Grade SS50 | 817-00231 | DXF PROVIDED
1474637 | 2 | 14GA | 49.0791 | 3 | 1.75 | - | 15.19 | - | 25.19 | EXT-WALL-2 | EXTERNAL WALL-D HVAC | PANEL, WALL, INTERLOCKING | WALL-D |  | G90 Grade SS50 | 817-00231 | DXF PROVIDED
1474431 | 1 | 12GA | 162.96 | 3 | 1.75 | 1 | 8 | - | 18 | EXT-WALL-2 | EXTERNAL WALL-D | PANEL, WALL, INTERLOCKING | WALL-D |  | G90 Grade SS50 | 817-00226 | DXF PROVIDED
WALL-F1
1474565 | 27 | 18GA | 137.6148 | 3 | 1.5 | - | 14.5 | - | 25 | EXT-WALL-1 | PARTITION WALL-F | PANEL, WALL, INTERLOCKING | WALL-F1 |  | G90 Grade SS50 | 817-00239 | DXF PROVIDED
WALL-F2
1511982 | 1 | 18GA | 137.6147 | 3 | 1.5 | - | 14.5 | - | 24.5 | EXT-WALL-2 | PARTITION WALL-F | PANEL, WALL, INTERLOCKING | WALL-F2 |  | G90 Grade SS50 | 817-00239 | DXF PROVIDED
1474565 | 26 | 18GA | 137.6148 | 3 | 1.5 | - | 14.5 | - | 25 | EXT-WALL-1 | PARTITION WALL-F | PANEL, WALL, INTERLOCKING | WALL-F2 |  | G90 Grade SS50 | 817-00239 | DXF PROVIDED
WALL-H
1511958 | 1 | 18GA | 137.6147 | 3 | - | - | 12.8 | - | 22.8 | EXT-WALL-2 | PARTITION WALL-H | PANEL, WALL, INTERLOCKING | WALL-H |  | G90 Grade SS50 | 817-00239 | DXF PROVIDED
1474565 | 8 | 18GA | 137.6148 | 3 | 1.5 | - | 14.5 | - | 25 | EXT-WALL-1 | PARTITION WALL-H | PANEL, WALL, INTERLOCKING | WALL-H |  | G90 Grade SS50 | 817-00239 | DXF PROVIDED

## MakeUpPanels
PROJECT# |  |  | P01632 | [5 empty] | REV. | 14 | SUBMITTED BY | HARI | 1412207
PROJECT NAME |  |  | VENTURE GLOBAL - PLAQUEMINES LNG | [5 empty] | DATE | 2024-06-27 | CHK. & APP. BY | IKE
PART # | QTY. | GAUGE | L | A | NB | NT | W1 | W2 | FLAT | Profile | WHERE USED | DESCRIPTION | Group | HOLD OUT | MATERIAL | MATERIAL# | REMARKS
MAKE-UP PANEL
1541492 | 1 | 12GA | 218.36 | 5 | - | - | 13 | - | 27.25 | EXT-WALL-1 | ROOF | PANEL,INTERLOCKING,ROOF | ROOF-C1 |  | G90 Grade SS50 | 817-00221
1541491 | 1 | 12GA | 218.36 | 5 | - | - | 13 | - | 27.25 | EXT-WALL-1 | ROOF | PANEL,INTERLOCKING,ROOF | ROOF-C2 |  | G90 Grade SS50 | 817-00221
1541489 | 1 | 12GA | 218.36 | 5 | - | - | 13 | - | 27.25 | EXT-WALL-1 | ROOF | PANEL,INTERLOCKING,ROOF | ROOF-C3 |  | G90 Grade SS50 | 817-00221
1541488 | 1 | 12GA | 218.36 | 5 | - | - | 13 | - | 27.25 | EXT-WALL-1 | ROOF | PANEL,INTERLOCKING,ROOF | ROOF-C4 |  | G90 Grade SS50 | 817-00221
1541487 | 1 | 12GA | 218.36 | 5 | - | - | 13 | - | 27.25 | EXT-WALL-1 | ROOF | PANEL,INTERLOCKING,ROOF | ROOF-C5 |  | G90 Grade SS50 | 817-00221
1476844 | 1 | 12GA | 218.36 | 5 | - | - | 13 |  | 27.25 | EXT-WALL-1 | ROOF | PANEL,INTERLOCKING,ROOF | ROOF-C6 |  | G90 Grade SS50 | 817-00221
1541633 | 1 | 14GA | 207.48 | 3 | - | - | 16 | - | 26.5 | EXT-WALL-1 | CEILING | PANEL,INTERLOCKING,CEILING | CEILING-C1 |  | G90 Grade SS50 | 817-00238
1541631 | 1 | 14GA | 207.48 | 3 | - | - | 16 | - | 26.5 | EXT-WALL-1 | CEILING | PANEL,INTERLOCKING,CEILING | CEILING-C2 |  | G90 Grade SS50 | 817-00238
1541628 | 1 | 14GA | 207.48 | 3 | - | - | 16 | - | 26.5 | EXT-WALL-1 | CEILING | PANEL,INTERLOCKING,CEILING | CEILING-C3 |  | G90 Grade SS50 | 817-00238
1541626 | 1 | 14GA | 207.48 | 3 | - | - | 16 | - | 26.5 | EXT-WALL-1 | CEILING | PANEL,INTERLOCKING,CEILING | CEILING-C4 |  | G90 Grade SS50 | 817-00238
1541625 | 1 | 14GA | 207.48 | 3 | - | - | 16 | - | 26.5 | EXT-WALL-1 | CEILING | PANEL,INTERLOCKING,CEILING | CEILING-C5 |  | G90 Grade SS50 | 817-00238
1476843 | 1 | 14GA | 207.48 | 3 | - | - | 8.75 | - | 19.25 | EXT-WALL-1 | CEILING | PANEL,INTERLOCKING,CEILING | CEILING-C6 |  | G90 Grade SS50 | 817-00238
1476776 | 1 | 14GA | 155.64 | 3 | 1.75 | - | 13.5 | - | 24 | EXT-WALL-1 | EXTERNAL WALL-C | PANEL, WALL, INTERLOCKING | WALL-C1 |  | G90 Grade SS50 | 817-00230
1476769 | 1 | 14GA | 155.64 | 3 | 1.75 | - | 8.625 |  | 19.125 | EXT-WALL-1 | EXTERNAL WALL-C | PANEL, WALL, INTERLOCKING | WALL-C1 |  | G90 Grade SS50 | 817-00230
1476770 | 1 | 14GA | 155.64 | 3 | 1.75 | - | 9.8125 | - | 20.3125 | EXT-WALL-1 | EXTERNAL WALL-C | PANEL, WALL, INTERLOCKING | WALL-C1 |  | G90 Grade SS50 | 817-00230
1474467 | 1 | 14GA | 155.99 | 3 | 1.75 | - | 12.88 |  | 23.375 | EXT-WALL-1 | EXTERNAL WALL-B | PANEL, WALL, INTERLOCKING | WALL-B |  | G90 Grade SS50 | 817-00230
1474452 | 1 | 14GA | 161.22 | 3 | 1.75 | - | 12.375 | - | 22.865 | EXT-WALL-1 | EXTERNAL WALL-D | PANEL, WALL, INTERLOCKING | WALL-D |  | G90 Grade SS50 | 817-00230
1510339 | 1 | 18GA | 137.6148 | 3 | 1.5 | - | 12.5 | - | 22.75 | EXT-WALL-1 | PARTITION WALL-F | PANEL, WALL, INTERLOCKING | WALL-F1 |  | G90 Grade SS50 | 817-00239
1476787 | 1 | 18GA | 137.6148 | 3 | 1.5 | - | 12.5 |  | 22.75 | EXT-WALL-1 | PARTITION WALL-F | PANEL, WALL, INTERLOCKING | WALL-F2 |  | G90 Grade SS50 | 817-00239
1477811 | 1 | 18GA | 137.6148 | 3 | 1.5 | - | 14.5 | - | 25 | EXT-WALL-1 | PARTITION WALL-H | PANEL, WALL, INTERLOCKING | WALL-H |  | G90 Grade SS50 | 817-00239

## LinerPanels
PROJECT# |  |  | P01632 | [5 empty] | REV. | 14 | SUBMITTED BY | HARI | 1412207
PROJECT NAME |  |  | VENTURE GLOBAL - PLAQUEMINES LNG | [5 empty] | DATE | 2024-06-27 | CHK. & APP. BY | IKE
PART # | QTY. | GAUGE | L | A | NB | NT | W1 | W2 | FLAT | Profile | WHERE USED | DESCRIPTION | Group | HOLD OUT | MATERIAL | MATERIAL# | REMARKS
WALL-C1
1508140 | 1 | 18GA | 137.283 | - | - | - | 50 |  | 50 | INT-PANEL-1 | INTERNAL WALL-C | STANDARD INTERNAL PANEL | WALL-C1 |  | G90 Grade SS50 | 817-00239 | DXF PROVIDED
1474524 | 1 | 18GA | 137.283 | - | - | - | 47.5307 |  | 47.5307 | INT-PANEL-1 | INTERNAL WALL-C | INTERNAL PANEL | WALL-C1 |  | G90 Grade SS50 | 817-00239 | DXF PROVIDED
1508151 | 1 | 18GA | 137.283 | - | - | - | 48.3452 |  | 48.3452 | INT-PANEL-1 | INTERNAL WALL-C HVAC | INTERNAL PANEL | WALL-C1 |  | G90 Grade SS50 | 817-00239 | DXF PROVIDED
1508286 | 1 | 18GA | 137.283 | - | - | - | 9.92 |  | 9.92 | INT-PANEL-1 | INTERNAL WALL-C | INTERNAL PANEL | WALL-C1 |  | G90 Grade SS50 | 817-00239 | DXF PROVIDED
1508287 | 1 | 18GA | 51.142 | - | - | - | 44.245 |  | 44.245 | INT-PANEL-1 | INTERNAL WALL-C | INTERNAL PANEL | WALL-C1 |  | G90 Grade SS50 | 817-00239 | DXF PROVIDED
1508289 | 1 | 18GA | 137.283 | - | - | - | 16 | - | 16 | INT-PANEL-1 | INTERNAL WALL-C | INTERNAL PANEL | WALL-C1 |  | G90 Grade SS50 | 817-00239 | DXF PROVIDED
1508287 | 1 | 18GA | 51.142 | - | - | - | 44.245 |  | 44.245 | INT-PANEL-1 | INTERNAL WALL-C | INTERNAL PANEL | WALL-C1 |  | G90 Grade SS50 | 817-00239 | DXF PROVIDED
1508301 | 1 | 18GA | 137.283 | - | - | - | 8.0787 |  | 8.0787 | INT-PANEL-1 | INTERNAL WALL-C | INTERNAL PANEL | WALL-C1 |  | G90 Grade SS50 | 817-00239 | DXF PROVIDED
1568890 | 1 | 18GA | 137.283 | - | - | - | 50 |  | 50 | INT-PANEL-1 | INTERNAL WALL-C | INTERNAL PANEL | WALL-C1 |  | G90 Grade SS50 | 817-00239 | DXF PROVIDED
1568883 | 1 | 18GA | 137.283 | - | - | - | 50 |  | 50 | INT-PANEL-1 | INTERNAL WALL-C | INTERNAL PANEL | WALL-C1 |  | G90 Grade SS50 | 817-00239 | DXF PROVIDED
WALL-C2
1508140 | 4 | 18GA | 137.283 | - | - | - | 50 | - | 50 | INT-PANEL-1 | INTERNAL WALL-C | STANDARD INTERNAL PANEL | WALL-C2 |  | G90 Grade SS50 | 817-00239 | DXF PROVIDED
1474518 | 1 | 18GA | 137.283 | - | - | - | 24.8426 | - | 24.8426 | INT-PANEL-1 | INTERNAL WALL-C | INTERNAL PANEL | WALL-C2 |  | G90 Grade SS50 | 817-00239 | DXF PROVIDED
1508151 | 1 | 18GA | 137.283 | - | - | - | 48.3452 |  | 48.3452 | INT-PANEL-1 | INTERNAL WALL-C HVAC | INTERNAL PANEL | WALL-C2 |  | G90 Grade SS50 | 817-00239 | DXF PROVIDED
1508140 | 2 | 18GA | 137.283 | - | - | - | 50 | - | 50 | INT-PANEL-1 | INTERNAL WALL-C | STANDARD INTERNAL PANEL | WALL-C2 |  | G90 Grade SS50 | 817-00239 | DXF PROVIDED
WALL-B
1508280 | 1 | 18GA | 137.283 | - | - | - | 23.905 |  | 23.905 | INT-PANEL-1 | INTERNAL WALL-B | INTERNAL PANEL | WALL-B |  | G90 Grade SS50 | 817-00239 | DXF PROVIDED
1524900 | 1 | 18GA | 137.283 | - | - | - | 48.2667 |  | 48.2667 | INT-PANEL-1 | INTERNAL WALL-B HVAC | INTERNAL PANEL | WALL-B |  | G90 Grade SS50 | 817-00239 | DXF PROVIDED
1508283 | 1 | 18GA | 80.173 | - | - | - | 27.142 |  | 27.142 | INT-PANEL-1 | INTERNAL WALL-B ABOVE DOOR | INTERNAL PANEL | WALL-B |  | G90 Grade SS50 | 817-00239 | DXF PROVIDED
WALL-D
1508304 | 1 | 18GA | 137.283 | - | - | - | 44.513 | - | 44.513 | INT-PANEL-1 | INTERNAL WALL-D HVAC | INTERNAL PANEL | WALL-D |  | G90 Grade SS50 | 817-00239 | DXF PROVIDED
1508287 | 1 | 18GA | 51.142 | - | - | - | 44.245 | - | 44.245 | INT-PANEL-1 | INTERNAL WALL-D | INTERNAL PANEL | WALL-D |  | G90 Grade SS50 | 817-00239 | DXF PROVIDED
1508301 | 1 | 18GA | 137.283 | - | - | - | 8.0787 | - | 8.0787 | INT-PANEL-1 | INTERNAL WALL-D | INTERNAL PANEL | WALL-D |  | G90 Grade SS50 | 817-00239 | DXF PROVIDED
1508310 | 1 | 18GA | 137.283 | - | - | - | 46.3501 | - | 46.3501 | INT-PANEL-1 | INTERNAL WALL-D HVAC | INTERNAL PANEL | WALL-D |  | G90 Grade SS50 | 817-00239 | DXF PROVIDED
1508317 | 1 | 18GA | 137.283 | - | - | - | 30.3954 | - | 30.3954 | INT-PANEL-1 | INTERNAL WALL-D | INTERNAL PANEL | WALL-D |  | G90 Grade SS50 | 817-00239 | DXF PROVIDED
1513034 | 1 | 18GA | 137.283 | - | - | - | 41.9668 | - | 41.9668 | INT-PANEL-1 | INTERNAL WALL-D HVAC | INTERNAL PANEL | WALL-D |  | G90 Grade SS50 | 817-00239 | DXF PROVIDED
WALL-F1
1571417 | 1 | 18GA | 137.875 | - | - | - | 31 | - | 31 | INT-PANEL-1 | INTERNAL WALL-F | INTERNAL PANEL | WALL-F1 |  | G90 Grade SS50 | 817-00239 | DXF PROVIDED
1542292 | 1 | 18GA | 137.875 | - | - | - | 45.5 | - | 45.5 | INT-PANEL-1 | INTERNAL WALL-F | INTERNAL PANEL | WALL-F1 |  | G90 Grade SS50 | 817-00239 | DXF PROVIDED
1571408 | 1 | 18GA | 137.875 | - | - | - | 45.5 | - | 45.5 | INT-PANEL-1 | INTERNAL WALL-F | INTERNAL PANEL | WALL-F1 |  | G90 Grade SS50 | 817-00239 | DXF PROVIDED
1568957 | 1 | 18GA | 137.875 | - | - | - | 45.5 | - | 45.5 | INT-PANEL-1 | INTERNAL WALL-F | INTERNAL PANEL | WALL-F1 |  | G90 Grade SS50 | 817-00239 | DXF PROVIDED
1568949 | 1 | 18GA | 137.875 | - | - | - | 45.5 | - | 45.5 | INT-PANEL-1 | INTERNAL WALL-F | INTERNAL PANEL | WALL-F1 |  | G90 Grade SS50 | 817-00239 | DXF PROVIDED
1542292 | 1 | 18GA | 137.875 | - | - | - | 45.5 | - | 45.5 | INT-PANEL-1 | INTERNAL WALL-F | INTERNAL PANEL | WALL-F1 |  | G90 Grade SS50 | 817-00239 | DXF PROVIDED
1568897 | 1 | 18GA | 137.875 | - | - | - | 45.5 | - | 45.5 | INT-PANEL-1 | INTERNAL WALL-F | INTERNAL PANEL | WALL-F1 |  | G90 Grade SS50 | 817-00239 | DXF PROVIDED
1542292 | 1 | 18GA | 137.875 | - | - | - | 45.5 | - | 45.5 | INT-PANEL-1 | INTERNAL WALL-F | INTERNAL PANEL | WALL-F1 |  | G90 Grade SS50 | 817-00239 | DXF PROVIDED
1508567 | 1 | 18GA | 137.875 | - | - | - | 45.5 | - | 45.5 | INT-PANEL-1 | INTERNAL WALL-F | INTERNAL PANEL | WALL-F1 |  | G90 Grade SS50 | 817-00239 | DXF PROVIDED
WALL-F2
1542292 | 1 | 18GA | 137.875 | - | - | - | 45.5 | - | 45.5 | INT-PANEL-1 | INTERNAL WALL-F | INTERNAL PANEL | WALL-F2 |  | G90 Grade SS50 | 817-00239 | DXF PROVIDED
1542876 | 1 | 18GA | 137.875 | - | - | - | 16.5 |  | 16.5 | INT-PANEL-1 | INTERNAL WALL-F | INTERNAL PANEL | WALL-F2 |  | G90 Grade SS50 | 817-00239 | DXF PROVIDED
1568963 | 1 | 18GA | 137.875 | - | - | - | 45.5 |  | 45.5 | INT-PANEL-1 | INTERNAL WALL-F | INTERNAL PANEL | WALL-F2 |  | G90 Grade SS50 | 817-00239 | DXF PROVIDED
1568960 | 1 | 18GA | 137.875 | - | - | - | 45.5 |  | 45.5 | INT-PANEL-1 | INTERNAL WALL-F | INTERNAL PANEL | WALL-F2 |  | G90 Grade SS50 | 817-00239 | DXF PROVIDED
1542292 | 2 | 18GA | 137.875 | - | - | - | 45.5 |  | 45.5 | INT-PANEL-1 | INTERNAL WALL-F | INTERNAL PANEL | WALL-F2 |  | G90 Grade SS50 | 817-00239 | DXF PROVIDED

## HoldOutPanels
PROJECT# |  |  | P01632 | [5 empty] | REV. | 14 | SUBMITTED BY | HARI | 1412207
PROJECT NAME |  |  | VENTURE GLOBAL - PLAQUEMINES LNG | [5 empty] | DATE | 2024-06-27 | CHK. & APP. BY | IKE
PART # | QTY. | GAUGE | L | A | NB | NT | W1 | W2 | FLAT | Profile | WHERE USED | DESCRIPTION | Group | HOLD OUT | MATERIAL | MATERIAL# | REMARKS
WALL-C1
1520281 | 1 | 18GA | 137.283 | - | - | - | 36.614 |  | 36.614 | INT-PANEL-1 | INTERNAL WALL-C | INTERNAL PANEL | WALL-C1 | HOLD OUT | G90 Grade SS50 | 817-00239 | DXF PROVIDED
1520272 | 1 | 12GA | 137.283 | - | - | - | 6.992 | 6.933 | 13.756 | INT-CORNER | INT-CORNER-CD | INTERNAL CORNER PANEL | WALL-C1 | HOLD OUT | G90 Grade SS50 | 817-00227 | DXF PROVIDED
WALL-C2
1520272 | 1 | 12GA | 137.283 | - | - | - | 6.992 | 6.933 | 13.756 | INT-CORNER | INT-CORNER-BC | INTERNAL CORNER PANEL | WALL-C2 | HOLD OUT | G90 Grade SS50 | 817-00227 | DXF PROVIDED
1520275 | 1 | 18GA | 137.283 | - | - | - | 16.1869 | - | 16.1869 | INT-PANEL-1 | INTERNAL WALL-C | INTERNAL PANEL | WALL-C2 | HOLD OUT | G90 Grade SS50 | 817-00239 | DXF PROVIDED
1520276 | 1 | 18GA | 137.283 | - | - | - | 43.812 | - | 43.812 | INT-PANEL-1 | INTERNAL WALL-C (FILL UP) | INTERNAL PANEL | WALL-C2 | HOLD OUT | G90 Grade SS50 | 817-00239 | DXF PROVIDED
WALL-B
1508352 | 1 | 18GA | 137.283 | - | - | - | 40.1537 |  | 40.1537 | INT-PANEL-1 | INTERNAL WALL-B HVAC | INTERNAL PANEL | WALL-B | HOLD OUT | G90 Grade SS50 | 817-00239 | DXF PROVIDED
1520274 | 1 | 18GA | 137.283 | - | - | - | 20.983 | - | 20.983 | INT-PANEL-1 | INTERNAL WALL-B | INTERNAL PANEL | WALL-B | HOLD OUT | G90 Grade SS50 | 817-00239 | DXF PROVIDED
WALL-F1
1520233 | 1 | 18GA | 137.875 | - | - | - | 14.21 | - | 14.21 | INT-PANEL-1 | INTERNAL WALL-F | INTERNAL PANEL | WALL-F1 | HOLD OUT | G90 Grade SS50 | 817-00239 | DXF PROVIDED
WALL-F2
1520235 | 1 | 18GA | 137.875 | - | - | - | 43.3016 | - | 43.3016 | INT-PANEL-1 | INTERNAL WALL-F | INTERNAL PANEL | WALL-F2 | HOLD OUT | G90 Grade SS50 | 817-00239 | DXF PROVIDED
1542292 | 2 | 18GA | 137.875 | - | - | - | 45.5 | - | 45.5 | INT-PANEL-1 | INTERNAL WALL-F | INTERNAL PANEL | WALL-F2 | HOLD OUT | G90 Grade SS50 | 817-00239 | DXF PROVIDED
1520238 | 1 | 12GA | 137.875 | - |  |  | 11.9477 | 12.8357 | 24.6147 | INT-CORNER | INTERNAL WALL-FH | INTERNAL CORNER PANEL | WALL-F2 | HOLD OUT | G90 Grade SS50 | 817-00227 | DXF PROVIDED
1520231 | 1 | 18GA | 137.875 | - | - | - | 43.5 | - | 43.5 | INT-PANEL-1 | INTERNAL WALL-F (FILL UP) | INTERNAL PANEL | WALL-F2 | HOLD OUT | G90 Grade SS50 | 817-00239 | DXF PROVIDED
WALL-H
1571409 | 1 | 18GA | 137.875 | - | - | - | 16.5 | - | 16.5 | INT-PANEL-1 | INTERNAL WALL-H | INTERNAL PANEL | WALL-H | HOLD OUT | G90 Grade SS50 | 817-00239 | DXF PROVIDED
1542292 | 2 | 18GA | 137.875 | - | - | - | 45.5 | - | 45.5 | INT-PANEL-1 | INTERNAL WALL-H | INTERNAL PANEL | WALL-H | HOLD OUT | G90 Grade SS50 | 817-00239 | DXF PROVIDED
1520237 | 1 | 18GA | 137.875 | - | - | - | 30.9526 | - | 30.9526 | INT-PANEL-1 | INTERNAL WALL-H | INTERNAL PANEL | WALL-H | HOLD OUT | G90 Grade SS50 | 817-00239 | DXF PROVIDED
CUSTOM
1412502 | 5 | 18GA | 32.38 | - | - | - | - | - | 12.38 | FLAT | HVAC WALL-B,C &D | FLAT | CUSTOM | HOLD OUT | G90 Grade SS50 | 817-00239
1412503 | 5 | 18GA | 32.38 | - | - | - | - | - | 18.38 | FLAT | HVAC WALL-B,C &D | FLAT | CUSTOM | HOLD OUT | G90 Grade SS50 | 817-00239
1412499 | 2 | 18GA | 30.38 | - | - | - | - | - | 10.38 | FLAT | HVAC WALL-D | FLAT | CUSTOM | HOLD OUT | G90 Grade SS50 | 817-00239
1412501 | 2 | 18GA | 30.38 | - | - | - | - | - | 16.38 | FLAT | HVAC WALL-D | FLAT | CUSTOM | HOLD OUT | G90 Grade SS50 | 817-00239

## FLOOR Z & C
PROJECT# |  |  | P01632 | [5 empty] | REV. | 14 | SUBMITTED BY | HARI | 1412207
PROJECT NAME |  |  | VENTURE GLOBAL - PLAQUEMINES LNG | [5 empty] | DATE | 2024-06-27 | CHK. & APP. BY | IKE
PART # | QTY. | GAUGE | L | A | NB | NT | W1 | W2 | FLAT | Profile | WHERE USED | DESCRIPTION | Group | HOLD OUT | MATERIAL | MATERIAL# | REMARKS
KANBAN
1412000 | 4 | 12GA | 168 | 3.625 |  |  | 1.5 | 1.5 | 6.288 | C-CHANNEL | PARTITIONWALL/FLOOR | FLOOR C-CHANNEL FOR PARTITION WALL | KANBAN |  | G90 Grade SS50 | 817-00226
1411900 | 7 | 12GA | 168 | 4.125 |  |  | 3.5 | 1.625 | 8.913 | Z-CHANNEL FLOOR | FLOOR ASSEMBLY | FLOOR Z-CHANNEL | KANBAN |  | G90 Grade SS50 | 817-00226
STANDARD
1474551 | 2 | 12GA | 168 | 6 |  |  | 1.5 | 1.5 | 8.663 | C-CHANNEL | PARTITIONWALL/FLOOR | FLOOR C-CHANNEL FOR PARTITION WALL | STANDARD |  | G90 Grade SS50 | 817-00226