## D11 Plate Parts
PLATE PARTS
Date: |  |  | Warehouse: |  | D11
Job Number: |  |  | Bin: |  | 1
Requestor: |  |  | UOM: |  | Each
Part# | Class | Description |  | Thick | QTY.
1080023 | STK | Connection Plate (W18x50 to W18x50) |  | 3/8"
1015168 | STK | Plate Connection W12x30 to W12x30 |  | 3/8"
1012588 | STK | Plate Connection W12x30 to C12x25 |  | 3/8"
1230764 | STK | Plate Connection MC18x42.7 to W12x30 |  | 3/8"
1027560 | STK | Plate Connection MC12x45 to W12x30 |  | 3/8"
1204284 | STK | Plate Connection 3/8" x 7-1/8" x 9" W18x50-W12x30 |  | 3/8"
1006294 | STK | Slotted Straps 1/2" x 2" x 6" |  | 1/2"
1249400 | STK | Plate Bottom Floor Stiff 1/2" W18x50-W12x30 |  | 1/2"
1249398 | STK | Plate Vertical Stiff 1/2" W18x50-W12x30 |  | 1/2"
1206719 | STK | Vertical Stiffener Plate 3-5/8" x 4-3/4" x 1/2" |  | 1/2"
1664035 | STK | Bottom Support Plate 6" x 2-1/4" x 1/2" |  | 1/2"
1150390 | STK | Bottom Support Plate, 7 1/2""x 12" x 1/2" |  | 1/2"
1001601 | STK | Grounding Pad S/S |  | 1"
1080035 | STK | Plate Lifting Lug Weldment (W18 x 50) |  | N/A
1057765 | STK | Plate Lifting Lug Weldment (W12 x 30) |  | N/A
1417800 | STK | Bottom Support Plate 3/8" x 6-1/2" |  | 3/8"
Large External Assembly #1076991
1076992 | STK | Lifting Base Plate (1 Per)
1076994 | STK | Lifting Eye Plate (1 Per) Issue from D6
1076997 | STK | Lifting Gusset Plate (2 Per)
Small External Assembly #199216
197852 | STK | Lifting Base Angle (1 Per)
199215 | STK | Lifting Gusset (1 Per)

## Knockdown Kits
|  | K N O C K D O W N K I T S | ISSUE FROM:
|  |  |  | Whse: | D11
Date: |  |  |  | Bin: | 2
Job Number:
Requestor:
Part |  | Description |  | UOM | Qty
804-05073 | PRO | Cyrus Knockdown P01633 |  | KT
804-05074 | PRO | Cyrus Knockdown P01316 |  | KT
804-05075 | PRO | QTS Knockdown Kit P01533 |  | KT
804-05080 | PRO | QTS AC Cage P01533 |  | KT
804-05102 | PRO | Yonder Knockdown Kit |  | KT
804-05083 | PRO | Stack Knockdown Kit |  | KT
804-05103 | PRO | CYO AC Stand P01316 |  | KT
804-05130 | PRO | CYO Knockdown Kit P01657 |  | KT
804-05143 | PRO | QTS Door Frame Kits |  | KT
DO NOT ISSUE UPLANNED, PARTS SHOULD BE ON JOBS
LARGE OR SMALL EXTERNALS MUST BE RECORDED HERE IF KIT USED
Large External Assembly #1076991
1076992 | STK | Lifting Base Plate (1 Per) |  | EA
1076994 | STK | Lifting Eye Plate (1 Per) Issue from D6 |  | EA
1076997 | STK | Lifting Gusset Plate (2 Per) |  | EA
Small External Assembly #199216
197852 | STK | Lifting Base Angle (1 Per) |  | EA
199215 | STK | Lifting Gusset (1 Per) |  | EA

## Beam
B E A M
Date: |  |  |  | Warehouse: | D11
Job Number: |  |  |  | Bin: | 1
Requestor:
Part# | Class | Description | UOM | PO# | QTY.
W18x50
804-05084 | PRO | Beam W18 x 50 lb/ft x 804" (67'-0") | EA
804-05085 | PRO | Beam W18 x 50 lb/ft x 756" (63'-0") | EA
804-05086 | PRO | Beam W18 x 50 lb/ft x 732" (61'-0") | EA
804-05105 | PRO | Beam W18 x 50 lb/ft x 720" (60'-0") | EA
804-05087 | PRO | Beam W18 x 50 lb/ft x 692" (57'-8") | EA
804-05088 | PRO | Beam W18 x 50 lb/ft x 672" (56'-0") | EA
804-05089 | PRO | Beam W18 x 50 lb/ft x 580" (48'-4") | EA
804-05090 | PRO | Beam W18 x 50 lb/ft x 568" (47'-4") | EA
804-05091 | PRO | Beam W18 x 50 lb/ft x 460" (38'-4") | EA
804-05092 | PRO | Beam W18 x 50 lb/ft x 440" (36'-8") | EA
804-05093 | PRO | Beam W18 x 50 lb/ft x 424" (35'-4") | EA
W10x17
804-05094 | PRO | Beam W10 x 17 lb/ft x 764" (63'-8") | EA
804-05095 | PRO | Beam W10 x 17 lb/ft x 728" (60'-8") | EA
804-00096 | PRO | Beam W10 x 17 lb/ft x 720" (60'-0") | EA
804-05096 | PRO | Beam W10 x 17 lb/ft x 688" (57'-4") | EA
804-05097 | PRO | Beam W10 x 17 lb/ft x 604" (50'-4") | EA
804-05098 | PRO | Beam W10 x 17 lb/ft x 340" (28'-4") | EA
804-05099 | PRO | Beam W10 x 17 lb/ft x 332" (27'-8") | EA
804-05100 | PRO | Beam W10 x 17 lb/ft x 308" (25'-8") | EA
W12x30
804-05137 | PRO | Beam W12 x 30 lb/ft x 816" (68'-0") | EA
804-05101 | PRO | Beam W12 x 30 lb/ft x 700" (58'-4") | EA
W24x84
804-05136 | PRO | Beam W24 x 84 lb/ft x 816" (68'-0") | EA
W12x50
804-05149 | PRO | Beam W12 x 50 lb/ft x 783" (65'-3") | EA
W8x10
804-05109 | PRO | Beam W8 x 10 lb/ft x 480" (40'-0") | EA
W6
804-00093 | PRO | Beam W6 x 16 lb/ft x 660" (55'-0") | EA
804-05110 | PRO | Beam W6 x 9 lb/ft x 480" (40'-0") | EA
W8X48
804-05108 | PRO | Beam, W8 x 48.0 lb/ft x 480" (40') long | EA

## D11 Saw Parts
SAW PARTS |  | SAW PARTS
Date: |  |  |  |  | Warehouse: | D11
Job Number: |  |  |  |  | Bin: | 1
Requestor:
Part# | Class | Description | UOM | FT | PO# | QTY
ANGLE
804-14006 | PRO | Angle 2' x 2" x 3/16" | FT | 20'
804-14010 | STK | Angle 3" x 3" x 1/4" | FT | 40'
804-14016 | PRO | Angle 5" x 3-1/2" x 3/8" | FT | 20'
BEAM
804-05110 | PRO | Beam W6 x 9 | EA | 40'
CHANNEL
804-03007 | PRO | Channel C8x11.5 | FT | 40'
804-05120 | PRO | Channel MC6x18 | EA | 40'
FLATBAR
804-11002 | STK | Flatbar 4" x 3/8" | FT | 20'
PIPE
804-17004 | STK | Pipe 2" Sch 40 Raw Bare | FT | 21'
TUBING
804-00040 | STK | Tubing 3" x 2" x 1/4" HSS | FT | 40'
804-18025 | STK | Tubing 3" x 3" x 3/16" Steel | FT | 40'
804-18005 | STK | Tubing 3" x 3" x 3/8" Steel | FT | 40'
804-05063 | STK | Tubing 4" x 4" x 1/8" | FT | 40'
804-00037 | STK | Tubing 6" x 3" x 3/8" Rectangle | FT | 40'

## Burn Table
BURN TABLE
Date: |  |  |  | Warehouse: | D11
Job Number: |  |  |  | Bin: | 1
Requestor:
Part# | Class | Description | UOM | PO# | QTY.
3/16 PLATE
804-05146 | PRO | Plate 3/16" x 72" x 321" Long | EA
1/4 PLATE
804-05139 | PRO | Plate 1/4" x 120" x 338" Long | EA
804-05140 | PRO | Plate 1/4" x 120" x 314" Long | EA
804-05141 | PRO | Plate 1/4" x 120" x 276" Long | EA
804-05142 | PRO | Plate 1/4" x 120" x 230" Long | EA

## MC + C Channel
MC + C Channel
Date: |  |  |  | Warehouse: | D11
Job Number: |  |  |  | Bin: | 1
Requestor:
Part# | Class | Description | UOM | PO# | QTY.
MC6
804-01522 | PRO | Channel MC6 x 12.0 480" (40'-0") | EA
804-05121 | PRO | Channel MC6 x 15.3 480" (40'-0") | EA
804-05120 | PRO | Channel MC6 x 18.0 480" (40'-0") | EA
MC8
804-05119 | PRO | Channel MC8 x 20.0 480" (40'-0") | EA
804-05118 | PRO | Channel MC8 x 22.8 480" (40'-0") | EA
MC10
804-05117 | PRO | Channel MC10 x 22.0 480" (40'-0") | EA
MC12
804-05116 | PRO | Channel MC12 x 31.0 480" (40'-0") | EA
804-05138 | PRO | Channel MC12 x 45.0 816" (68'-0") | EA
804-05115 | PRO | Channel MC12 x 45.0 720" (60'-0") | EA
804-00095 | PRO | Channel MC12 x 45.0 492" (41'-0") | EA
804-00090 | PRO | Channel MC12 x 45.0 480" (40'-0") | EA
804-00094 | PRO | Channel MC12 x 45.0 336" (28'-0") | EA
MC18
804-05114 | PRO | Channel MC18 x 42.7 720" (60'-0") | EA
C CHANNEL
804-05127 | PRO | Channel C3 x 5.0 480" (40'-0") | EA
804-05126 | PRO | Channel C4 x 5.4 480" (40'-0") | EA
804-05125 | PRO | Channel C6 x 8.2 480" (40'-0") | EA
804-05124 | PRO | Channel C10 x 15.3 480" (40'-0") | EA
804-05155 | PRO | Channel C12 x 25.0 336" (28'-0") | EA
804-05123 | PRO | Channel C12 x 25.0 480" (40'-0") | EA