## SHUTTLE PARTS - PURCHASE
SHUTTLE PARTS - PURCHASE
Part Number | Description | Thickness | Weight (oz) | Weight (lb) | Class | UOM
853-00522 | Bolt 3/4"-10 x 2 1/4" Heavy Hex A490 Plain Finish |  | 6.52 | 0.4075 | KB | EA
856-00084 | Nut 3/4-10 A194/SA194 2H Heavy Hex Plain Finish |  | 2.728 | 0.1705 | KB | EA
855-00084 | Lockwasher 3/4" Grade 8 Plain Finish |  | 0.616 | 0.0385 | KB | EA
855-00085 | Flatwasher 3/4" F436 Plain Finish |  | 0.616 | 0.0385 | KB | EA
856-00005 | Nut 1/2" x 1 3/4" GR5 Coupling HDG |  | 2.48 | 0.155 | KB | EA
856-00043 | Nut 3/4"-10 x 2 1/4" Coupling HDG Hex |  | 4.416 | 0.276 | KB | EA
856-00085 | Nut 1"-8 A194/SA194 2H Heavy Hex Plain Finish |  | 6.264 | 0.3915 | KB | EA
856-00101 | Nut 1/2"-13 DH A563 Finish Med CS Heavy Hex |  | 0.976 | 0.061 | KB | EA
856-00102 | Nut 3/4"-10 DH A563 Plain Med CS Heavy Hex |  | 2.896 | 0.181 | KB | EA
856-11183 | Nut 3/8"-16 Heavy Hex |  | 0.44 | 0.0275 | KB | EA
856-13160 | Nut 1/2"-13 x 1 3/4" GR2 Coupling |  | 1.824 | 0.114 | KB | EA
1001601 | Grounding Pad S/S | 1" | 70.08 | 4.38 | STK | EA
1027726 | TEMPORARY LIFTING SUPPORT PLATE, 1" | 1" | 125.92 | 7.87 | KB | EA
804-05070 (1080035) | Plate, Lifting Lug Weldment (W18 x 50) | - | 1292.8 | 80.8 | STK | EA
804-05134 (1057763) | Plate, Lifting Lug Weldment (W12 x 30) | - | 843.84 | 52.74 | STK | EA
Large External | Assembly #1076991
1076992 | Lifting Base Plate | 3/4" |  |  | STK | EA
1076994 | Lifting Eye Plate | 1 1/4" |  |  | STK | EA
1076997 | Lifting Gusset Plate | 1/2" |  |  | STK | EA

## SHUTTLE PARTS - BURN IN HOUSE
SHUTTLE PARTS - BURN IN HOUSE
Part Number | Description | Thickness | Weight (oz) | Weight (lb) | Class | UOM
1080024 | Connection Plate (W18x50 to W10x17 and W8x10) | 1/4" | 46.72 | 2.92 | STK | EA
1015166 | Plate Connection W12x30 to W10x17 | 1/4" | 43.68 | 2.73 | KB | EA
1015171 | Plate Connection W10x17 to W10x17 | 1/4" | 35.2 | 2.2 | KB | EA
1027499 | Plate Connection MC12x45 to W10x17 | 1/4" | 45.44 | 2.84 | STK | EA
1057153 | End Caps for 3" x 3" Tubing | 1/4" | 7.04 | 0.44 | STK | EA
1053105 | End Caps for 6" x 3" Tubing | 1/4" | 15.36 | 0.96 | KB | EA
1417400 | TEMPORARY LIFTING SUPPORT PLATE, 1/4" | 1/4" | 32.32 | 2.02 | KB | EA
1221730 | end cap for 4"x4"x1/8" tubing | 1/4" | 15.84 | 0.99 | KB | EA
1411228 | support plate 4"x4"x1/4" with hole | 1/4" | 17.6 | 1.1 | KB | EA
1012589 | Plate Connection W10x17 to C12x25 | 1/4" | 40.32 | 2.52 | STK | EA
1230765 | Plate Connection MC18x42.7 to W10x17 | 1/4" | 46.24 | 2.89 | STK | EA
1289107 | End caps for 2" x 4" Tubing | 1/4" | 8.16 | 0.51 | KB | EA
1080023 | Connection Plate (W18x50 to W18x50) | 3/8" | 175.36 | 10.96 | STK | EA
1015168 | Plate Connection W12x30 to W12x30 | 3/8" | 98.4 | 6.15 | STK | EA
1027560 | Plate Connection MC12x45 to W12x30 | 3/8" | 102.24 | 6.39 | STK | EA
1204284 | Plate Connection 3/8" x 7-1/8" x 9" W18x50-W12x30 | 3/8" | 106.08 | 6.63 | STK | EA
1012588 | Plate Connection W12x30 to C12x25 | 3/8" | 91.2 | 5.7 | STK | EA
1230764 | Plate Connection MC18x42.7 to W12x30 | 3/8" | 104.16 | 6.51 | STK | EA
1480066 | SHIM PLATE, 5 1/2" X 2 1/2" X 3/8" | 3/8" | 23.2 | 1.45 | STK | EA
1662157 | SHIM PLATE, 2 1/2" X 2 1/2" X 3/8" | 3/8" | 10.4 | 0.65 | STK | EA
1417700 | BOTTOM SUPPORT PLATE, 6 1/2" X 2" X 3/8" (C12x25) | 3/8" | 22.08 | 1.38 | STK | EA
1417800 | BOTTOM SUPPORT PLATE, 6 1/2" X 3" X 3/8" (C12x45) | 3/8" | 33.12 | 2.07 | STK | EA
1073352 | Fall protection base plate, 3/8" x 5 "x 18" | 3/8" | 152.32 | 9.52 | STK | EA
1073353 | Fall protection support plate, 3/8" x 2 1/2" x 5" | 3/8" | 21.28 | 1.33 | STK | EA
1412816 | Weld plate, 3/8"x4"x4" | 3/8" | 27.2 | 1.7 | KB | EA
1411438 | Weld plate, 3/8"x4"x8" | 3/8" | 53.12 | 3.32 | KB | EA
1412817 | Weld plate, 3/8"x3 1/2"x8" | 3/8" | 47.68 | 2.98 | KB | EA
1291165 | Eyebolt Sleeve Bottom Plate 4" x 18 1/2" | 3/8" | 126.4 | 7.9 | PRO | EA
1291166 | Eyebolt Sleeve Back Plate 13 5/8" x 18 1/2" | 3/8" | 441.6 | 27.6 | PRO | EA
1006294 | Slotted Straps 1/2" x 2" x 6" | 1/2" | 24 | 1.5 | STK | EA
1249400 | Plate Bottom Floor Stiff 1/2" W18x50-W12x30 | 1/2" | 129.28 | 8.08 | STK | EA
1249398 | Plate Vertical Stiff 1/2" W18x50-W12x30 | 1/2" | 56.64 | 3.54 | STK | EA
1150390 | BOTTOM SUPPORT PLATE, 12" X 7 1/2" X 1/2" | 1/2" | 204.16 | 12.76 | STK | EA
1206719 | BOTTOM VERTICAL PLATE, 4 3/4" X 3 5/8" X 1/2" | 1/2" | 37.76 | 2.36 | STK | EA
1664035 | BOTTOM HORIZONTAL PLATE, 6" X 2 1/4" X 1/2" | 1/2" | 108 | 6.75 | STK | EA
194217 | Tie down Shipping, 8"x12" | 1/2" | 163.36 | 10.21 | STK | EA

## D11 Beam
BEAM
Part# | Class | Description | UOM | PO# | QTY.
W18x50
804-05084 | PRO | Beam W18 x 50 lb/ft x 804" (67'-0") | EA
804-05085 | PRO | Beam W18 x 50 lb/ft x 756" (63'-0") | EA
804-05086 | PRO | Beam W18 x 50 lb/ft x 732" (61'-0") | EA
804-05105 | PRO | Beam W18 x 50 lb/ft x 720" (60'-0") | EA
804-05087 | PRO | Beam W18 x 50 lb/ft x 692" (57'-8") | EA
804-05088 | PRO | Beam W18 x 50 lb/ft x 672" (56'-0") | EA
804-05089 | PRO | Beam W18 x 50 lb/ft x 580" (48'-4") | EA
804-05090 | PRO | Beam W18 x 50 lb/ft x 568" (47'-4") | EA
804-05091 | PRO | Beam W18 x 50 lb/ft x 460" (38'-4") | EA
804-05092 | PRO | Beam W18 x 50 lb/ft x 440" (36'-8") | EA
804-05093 | PRO | Beam W18 x 50 lb/ft x 424" (35'-4") | EA
W10x17
804-05094 | PRO | Beam W10 x 17 lb/ft x 764" (63'-8") | EA
804-05095 | PRO | Beam W10 x 17 lb/ft x 728" (60'-8") | EA
804-00096 | PRO | Beam W10 x 17 lb/ft x 720" (60'-0") | EA
804-05096 | PRO | Beam W10 x 17 lb/ft x 688" (57'-4") | EA
804-05097 | PRO | Beam W10 x 17 lb/ft x 604" (50'-4") | EA
804-05098 | PRO | Beam W10 x 17 lb/ft x 340" (28'-4") | EA
804-05099 | PRO | Beam W10 x 17 lb/ft x 332" (27'-8") | EA
804-05100 | PRO | Beam W10 x 17 lb/ft x 308" (25'-8") | EA
W12x30
804-05137 | PRO | Beam W12 x 30 lb/ft x 816" (68'-0") | EA
804-05101 | PRO | Beam W12 x 30 lb/ft x 700" (58'-4") | EA
W24x84
804-05136 | PRO | Beam W24 x 84 lb/ft x 816" (68'-0") | EA
W12x50
804-05149 | PRO | Beam W12 x 50 lb/ft x 783" (65'-3") | EA
W8x10
804-05109 | PRO | Beam W8 x 10 lb/ft x 480" (40'-0") | EA
W6
804-00093 | PRO | Beam W6 x 16 lb/ft x 660" (55'-0") | EA
804-05110 | PRO | Beam W6 x 9 lb/ft x 480" (40'-0") | EA
W8X48
804-05108 | PRO | Beam, W8 x 48.0 lb/ft x 480" (40') long | EA

## D11 Saw Parts
SAW PARTS
Part# | Class | Description | UOM | FT | PO# | QTY.
ANGLE
804-14006 | PRO | Angle 2' x 2" x 3/16" | FT | 20'
804-14010 | STK | Angle 3" x 3" x 1/4" | FT | 40'
804-14016 | PRO | Angle 5" x 3-1/2" x 3/8" | FT | 20'
BEAM
804-05110 | PRO | Beam W6 x 9 | EA | 40'
CHANNEL
804-03007 | PRO | Channel C8x11.5 | FT | 40'
804-05120 | PRO | Channel MC6x18 | EA | 40'
FLATBAR
804-11002 | STK | Flatbar 4" x 3/8" | FT | 20'
PIPE
804-17004 | STK | Pipe 2" Sch 40 Raw Bare | FT | 21'
TUBING
804-00040 | STK | Tubing 3" x 2" x 1/4" HSS | FT | 40'
804-18025 | STK | Tubing 3" x 3" x 3/16" Steel | FT | 40'
804-18005 | STK | Tubing 3" x 3" x 3/8" Steel | FT | 40'
804-05063 | STK | Tubing 4" x 4" x 1/8" | FT | 40'
804-00037 | STK | Tubing 6" x 3" x 3/8" Rectangle | FT | 40'

## D11 Burn Table
BURN TABLE
Part# | Class | Description | UOM | PO# | QTY.
3/16" PLATE
804-05146 | PRO | Plate 3/16" x 72" x 321" Long | EA
1/4" PLATE
804-05139 | PRO | Plate 1/4" x 120" x 338" Long | EA
804-05140 | PRO | Plate 1/4" x 120" x 314" Long | EA
804-05141 | PRO | Plate 1/4" x 120" x 276" Long | EA
804-05142 | PRO | Plate 1/4" x 120" x 230" Long | EA

## D11 MC+C Channel
MC + C Channel
Part# | Class | Description | UOM | PO# | QTY.
MC6
804-01522 | PRO | Channel MC6 x 12.0 480" (40'-0") | EA
804-05121 | PRO | Channel MC6 x 15.3 480" (40'-0") | EA
804-05120 | PRO | Channel MC6 x 18.0 480" (40'-0") | EA
MC8
804-05119 | PRO | Channel MC8 x 20.0 480" (40'-0") | EA
804-05118 | PRO | Channel MC8 x 22.8 480" (40'-0") | EA
MC10
804-05117 | PRO | Channel MC10 x 22.0 480" (40'-0") | EA
MC12
804-05116 | PRO | Channel MC12 x 31.0 480" (40'-0") | EA
804-05138 | PRO | Channel MC12 x 45.0 816" (68'-0") | EA
804-05115 | PRO | Channel MC12 x 45.0 720" (60'-0") | EA
804-00095 | PRO | Channel MC12 x 45.0 492" (41'-0") | EA
804-00090 | PRO | Channel MC12 x 45.0 480" (40'-0") | EA
804-00094 | PRO | Channel MC12 x 45.0 336" (28'-0") | EA
MC18
804-05114 | PRO | Channel MC18 x 42.7 720" (60'-0") | EA
C CHANNEL
804-05127 | PRO | Channel C3 x 5.0 480" (40'-0") | EA
804-05126 | PRO | Channel C4 x 5.4 480" (40'-0") | EA
804-05125 | PRO | Channel C6 x 8.2 480" (40'-0") | EA
804-05124 | PRO | Channel C10 x 15.3 480" (40'-0") | EA
804-05155 | PRO | Channel C12 x 25.0 336" (28'-0") | EA
804-05123 | PRO | Channel C12 x 25.0 480" (40'-0") | EA