## purchse
D11 - plate parts | [7 empty] | 2024-04-25
Part | Description | thickness | Weight (lb) | class | UOM | AVG / bldg | bldg/week | weekly usage | stock level | stock wt | # shelves
Active in D11 stock system - adjust quantities
1080024 | Connection Plate (W18x50 to W10x17 and W8x10) | 1/4" | 2.92 | KBS | EA | 31 | 20 | 620 | 1240 | 3620.8 | 2.4139
1015166 | Plate Connection W12x30 to W10x17 | 1/4" | 2.73 | KBS | EA | 25 | 20 | 500 | 1000 | 2730 | 1.82
1015171 | Plate Connection W10x17 to W10x17 | 1/4" | 2.2 | KBS | EA | 5 | 20 | 100 | 200 | 440 | 0.29333
1027499 | Plate Connection MC12x45 to W10x17 | 1/4" | 2.84 | KBS | EA | 21 | 20 | 420 | 840 | 2385.6 | 1.5904 | plaq
1057153 | End Caps for 3" x 3" Tubing | 1/4" | 0.44 | KBS | EA | 14 | 20 | 280 | 560 | 246.4 | 0.16427
1053105 | End Caps for 6" x 3" Tubing | 1/4" | 0.96 | KBS | EA | 12 | 20 | 240 | 480 | 460.8 | 0.3072
1417400 | TEMPORARY LIFTING SUPPORT PLATE, 1/4" | 1/4" | 2.02 | KBS | EA | 12 | 20 | 240 | 480 | 969.6 | 0.6464
1221730 | end cap for 4"x4"x1/8" tubing | 1/4" | 0.99 | KBS | EA | 24 | 0 | 0 | 0 | 0 | 0 | Stack currently outsourced
1411228 | support plate 4"x4"x1/4" with hole | 1/4" | 1.1 | KBS | EA | 18 | 0 | 0 | 0 | 0 | 0 | Stack currently outsourced
1080023 | Connection Plate (W18x50 to W18x50) | 3/8" | 10.96 | STK | EA | 12 | 20 | 240 | 480 | 5260.8 | 3.5072
1015168 | Plate Connection W12x30 to W12x30 | 3/8" | 6.15 | STK | EA | 10 | 20 | 200 | 400 | 2460 | 1.64
1027560 | Plate Connection MC12x45 to W12x30 | 3/8" | 6.39 | STK | EA | 8 | 20 | 160 | 320 | 2044.8 | 1.3632 | plaq
1204284 | Plate Connection 3/8" x 7-1/8" x 9" W18x50-W12x30 | 3/8" | 6.63 | STK | EA | 18 | 20 | 360 | 720 | 4773.6 | 3.1824
1006294 | Slotted Straps 1/2" x 2" x 6" | 1/2" | 1.5 | STK | EA | 50 | 20 | 1000 | 2000 | 3000 | 2
1249400 | Plate Bottom Floor Stiff 1/2" W18x50-W12x30 | 1/2" | 8.08 | STK | EA | 18 | 20 | 360 | 720 | 5817.6 | 3.8784
1249398 | Plate Vertical Stiff 1/2" W18x50-W12x30 | 1/2" | 3.54 | STK | EA | 18 | 20 | 360 | 720 | 2548.8 | 1.6992
1001601 | Grounding Pad S/S | 1" | 4.38 | STK | EA | 4 | 20 | 80 | 160 | 700.8 | 0.4672
1027726 | TEMPORARY LIFTING SUPPORT PLATE, 1" | 1" | 7.87 | STK | EA | 12 | 20 | 240 | 480 | 3777.6 | 2.5184 | plaq / multimod
1001601 | Grounding Pad S/S | 1" | 4.38 | STK | EA | 4 | 20 | 80 | 160 | 700.8 | 0.4672
1150390 | BOTTOM SUPPORT PLATE, 12" X 7 1/2" X 1/2" | 1/2" | 12.76 | STK | EA | 8 | 20 | 160 | 320 | 4083.2 | 2.7221 | QTS
1206719 | BOTTOM VERTICAL PLATE, 4 3/4" X 3 5/8" X 1/2" | 1/2" | 2.36 | STK | EA | 2 | 20 | 40 | 80 | 188.8 | 0.12587 | QTS
1664035 | BOTTOM HORIZONTAL PLATE, 6" X 2 1/4" X 1/2" | 1/2" | 6.75 | STK | EA | 2 | 20 | 40 | 80 | 540 | 0.36 | QTS
1480066 | SHIM PLATE, 5 1/2" X 2 1/2" X 3/8" | 3/8" | 1.45 | STK | EA | 4 | 20 | 80 | 160 | 232 | 0.15467 | NTT
1662157 | SHIM PLATE, 2 1/2" X 2 1/2" X 3/8" | 3/8" | 0.65 | STK | EA | 2 | 20 | 40 | 80 | 52 | 0.034667 | NTT
1417700 | BOTTOM SUPPORT PLATE, 6 1/2" X 2" X 3/8" (C12x25) | 3/8" | 1.38 | STK | EA | 10 | 0.25 | 2.5 | 20 | 27.6 | 0.0184 | multimods
1417800 | BOTTOM SUPPORT PLATE, 6 1/2" X 3" X 3/8" (C12x45) | 3/8" | 2.07 | STK | EA | 10 | 0.25 | 2.5 | 20 | 41.4 | 0.0276 | multimods
1012589 | Plate Connection W10x17 to C12x25 | 1/4" | 2.52 | STK | EA | 30 | 0 | 0 | 0 | 0 | 0 | multimods
1230765 | Plate Connection MC18x42.7 to W10x17 | 1/4" | 2.89 | STK | EA | 30 | 0 | 0 | 0 | 0 | 0 | multimods
1012588 | Plate Connection W12x30 to C12x25 | 3/8" | 5.7 | STK | EA | 30 | 0 | 0 | 0 | 0 | 0 | multimods
1230764 | Plate Connection MC18x42.7 to W12x30 | 3/8" | 6.51 | STK | EA | 30 | 0 | 0 | 0 | 0 | 0 | multimods
*853-00522* | Bolt 3/4"-10 x 2 1/4" Heavy Hex A490 Plain Finish |  | 0.4075 | KB | EA | 120 | 20 | 2400 | 4800 | 1956 | 1.304
*856-00084* | Nut 3/4-10 A194/SA194 2H Heavy Hex Plain Finish |  | 0.1705 | KB | EA | 120 | 20 | 2400 | 4800 | 818.4 | 0.5456
*855-00084* | Lockwasher 3/4" Grade 8 Plain Finish |  | 0.0385 | KB | EA | 120 | 20 | 2400 | 4800 | 184.8 | 0.1232
*855-00085* | Flatwasher 3/4" F436 Plain Finish |  | 0.0385 | KB | EA | 120 | 20 | 2400 | 4800 | 184.8 | 0.1232
*856-00005* | Nut 1/2" x 1 3/4" GR5 Coupling HDG |  | 0.155 | KB | EA | 50 | 20 | 1000 | 2000 | 310 | 0.20667
*856-00043* | Nut 3/4"-10 x 2 1/4" Coupling HDG Hex |  | 0.276 | KB | EA | 25 | 20 | 500 | 1000 | 276 | 0.184
*856-00085* | Nut 1"-8 A194/SA194 2H Heavy Hex Plain Finish |  | 0.3915 | KB | EA | 100 | 20 | 2000 | 4000 | 1566 | 1.044
*856-00101* | Nut 1/2"-13 DH A563 Finish Med CS Heavy Hex |  | 0.061 | KB | EA | 100 | 20 | 2000 | 4000 | 244 | 0.16267
*856-00102* | Nut 3/4"-10 DH A563 Plain Med CS Heavy Hex |  | 0.181 | KB | EA | 250 | 20 | 5000 | 10000 | 1810 | 1.2067
*856-11183* | Nut 3/8"-16 Heavy Hex |  | 0.0275 | KB | EA | 100 | 20 | 2000 | 4000 | 110 | 0.073333
*856-13160* | Nut 1/2"-13 x 1 3/4" GR2 Coupling |  | 0.114 | KB | EA | 50 | 20 | 1000 | 2000 | 228 | 0.152
[9 empty] | 57920 |  | 36.5273
804-05070 (1080035) | Plate Lifting Lug Weldment (W18 x 50) | - | 80.8 | STK | EA | 8 | 20 | 160 | 320 | 25856 |  | Same as 1080035 W18x50 Lifting Lug Weldment
804-05134 (1057763) | Plate Lifting Lug Weldment (W12 x 30) | - | 52.74 | STK | EA | 12 | 20 | 240 | 480 | 25315.2 |  | Same as 1057763 W12x30 Lifting Lug Weldment

## burn in house
D11 - plate parts | [7 empty] | 2024-08-05
Part | Description | thickness | Weight (lb) | class | UOM | AVG / bldg | bldg/week | weekly usage | parts per sh | sheets/wk
Active in D11 stock system - adjust quantities
1080024 | Connection Plate (W18x50 to W10x17 and W8x10) | 1/4" | 2.92 | KBS | EA | 31 | 20 | 620
1015166 | Plate Connection W12x30 to W10x17 | 1/4" | 2.73 | KBS | EA | 25 | 20 | 500
1015171 | Plate Connection W10x17 to W10x17 | 1/4" | 2.2 | KBS | EA | 5 | 20 | 100
1027499 | Plate Connection MC12x45 to W10x17 | 1/4" | 2.84 | KBS | EA | 21 | 20 | 420 |  |  |  | plaq
1057153 | End Caps for 3" x 3" Tubing | 1/4" | 0.44 | KBS | EA | 14 | 20 | 280
1053105 | End Caps for 6" x 3" Tubing | 1/4" | 0.96 | KBS | EA | 12 | 20 | 240
1417400 | TEMPORARY LIFTING SUPPORT PLATE, 1/4" | 1/4" | 2.02 | KBS | EA | 12 | 20 | 240
1221730 | end cap for 4"x4"x1/8" tubing | 1/4" | 0.99 | KBS | EA | 24 | 0 | 0 |  |  |  | Stack currently outsourced
1411228 | support plate 4"x4"x1/4" with hole | 1/4" | 1.1 | KBS | EA | 18 | 0 | 0 |  |  |  | Stack currently outsourced
1012589 | Plate Connection W10x17 to C12x25 | 1/4" | 2.52 | STK | EA | 30 | 0 | 0 |  |  |  | multimods
1230765 | Plate Connection MC18x42.7 to W10x17 | 1/4" | 2.89 | STK | EA | 30 | 0 | 0 |  |  |  | multimods
1080023 | Connection Plate (W18x50 to W18x50) | 3/8" | 10.96 | STK | EA | 12 | 20 | 240 | 36 | 6.6667 | 7
1015168 | Plate Connection W12x30 to W12x30 | 3/8" | 6.15 | STK | EA | 10 | 20 | 200 | 60 | 3.3333 | 4
1027560 | Plate Connection MC12x45 to W12x30 | 3/8" | 6.39 | STK | EA | 8 | 20 | 160 | 60 | 2.6667 | 3 | plaq
1204284 | Plate Connection 3/8" x 7-1/8" x 9" W18x50-W12x30 | 3/8" | 6.63 | STK | EA | 18 | 20 | 360 | 60 | 6 | 6
1012588 | Plate Connection W12x30 to C12x25 | 3/8" | 5.7 | STK | EA | 30 | 0 | 0 | 60 | 0 |  | multimods
1230764 | Plate Connection MC18x42.7 to W12x30 | 3/8" | 6.51 | STK | EA | 30 | 0 | 0 | 60 | 0 |  | multimods
1480066 | SHIM PLATE, 5 1/2" X 2 1/2" X 3/8" | 3/8" | 1.45 | STK | EA | 4 | 20 | 80 |  |  |  | NTT
1662157 | SHIM PLATE, 2 1/2" X 2 1/2" X 3/8" | 3/8" | 0.65 | STK | EA | 2 | 20 | 40 |  |  |  | NTT
1417700 | BOTTOM SUPPORT PLATE, 6 1/2" X 2" X 3/8" (C12x25) | 3/8" | 1.38 | STK | EA | 10 | 0.25 | 2.5 |  |  |  | multimods
1417800 | BOTTOM SUPPORT PLATE, 6 1/2" X 3" X 3/8" (C12x45) | 3/8" | 2.07 | STK | EA | 10 | 0.25 | 2.5 |  |  |  | multimods
20
1006294 | Slotted Straps 1/2" x 2" x 6" | 1/2" | 1.5 | STK | EA | 50 | 20 | 1000 | 220 | 4.5455 | 5
1249400 | Plate Bottom Floor Stiff 1/2" W18x50-W12x30 | 1/2" | 8.08 | STK | EA | 18 | 20 | 360 | 52 | 6.9231 | 7
1249398 | Plate Vertical Stiff 1/2" W18x50-W12x30 | 1/2" | 3.54 | STK | EA | 18 | 20 | 360 | 112 | 3.2143 | 4
1150390 | BOTTOM SUPPORT PLATE, 12" X 7 1/2" X 1/2" | 1/2" | 12.76 | STK | EA | 8 | 20 | 160 |  |  |  | QTS
1206719 | BOTTOM VERTICAL PLATE, 4 3/4" X 3 5/8" X 1/2" | 1/2" | 2.36 | STK | EA | 2 | 20 | 40 |  |  |  | QTS
1664035 | BOTTOM HORIZONTAL PLATE, 6" X 2 1/4" X 1/2" | 1/2" | 6.75 | STK | EA | 2 | 20 | 40 |  |  |  | QTS
1027726 | TEMPORARY LIFTING SUPPORT PLATE, 1" | 1" | 7.87 | STK | EA | 12 | 20 | 240 | 108 | 2.2222 |  | plaq / multimod
16
1001601 | Grounding Pad S/S | 1" | 4.38 | STK | EA | 4 | 20 | 80
*853-00522* | Bolt 3/4"-10 x 2 1/4" Heavy Hex A490 Plain Finish |  | 0.4075 | KB | EA | 120 | 20 | 2400
*856-00084* | Nut 3/4-10 A194/SA194 2H Heavy Hex Plain Finish |  | 0.1705 | KB | EA | 120 | 20 | 2400
*855-00084* | Lockwasher 3/4" Grade 8 Plain Finish |  | 0.0385 | KB | EA | 120 | 20 | 2400
*855-00085* | Flatwasher 3/4" F436 Plain Finish |  | 0.0385 | KB | EA | 120 | 20 | 2400
*856-00005* | Nut 1/2" x 1 3/4" GR5 Coupling HDG |  | 0.155 | KB | EA | 50 | 20 | 1000
*856-00043* | Nut 3/4"-10 x 2 1/4" Coupling HDG Hex |  | 0.276 | KB | EA | 25 | 20 | 500
*856-00085* | Nut 1"-8 A194/SA194 2H Heavy Hex Plain Finish |  | 0.3915 | KB | EA | 100 | 20 | 2000
*856-00101* | Nut 1/2"-13 DH A563 Finish Med CS Heavy Hex |  | 0.061 | KB | EA | 100 | 20 | 2000
*856-00102* | Nut 3/4"-10 DH A563 Plain Med CS Heavy Hex |  | 0.181 | KB | EA | 250 | 20 | 5000
*856-11183* | Nut 3/8"-16 Heavy Hex |  | 0.0275 | KB | EA | 100 | 20 | 2000
*856-13160* | Nut 1/2"-13 x 1 3/4" GR2 Coupling |  | 0.114 | KB | EA | 50 | 20 | 1000
804-05070 (1080035) | Plate Lifting Lug Weldment (W18 x 50) | - | 80.8 | STK | EA | 8 | 20 | 160 |  |  |  | Same as 1080035 W18x50 Lifting Lug Weldment
804-05134 (1057763) | Plate Lifting Lug Weldment (W12 x 30) | - | 52.74 | STK | EA | 12 | 20 | 240 |  |  |  | Same as 1057763 W12x30 Lifting Lug Weldment