## Sheet1
Part number | Description | UOM | Stk length | Min QOH | Class Code | NOTES
804-15004 | Beam-W6x9.0 lb/ft | FT | 50 | 5 | STK | Standard Raw material
804-15010 | Beam-W4x13 lb/ft | FT | 40 | as needed | PRO | Standard Raw material
804-15011 | Beam-W8x10.0 lb/ft | FT | 40 | 10 | STK | Standard Raw material
804-15017 | Beam-W18x50 lb/ft | FT | 60 | 18 | STK | Standard Raw material
804-15022 | Beam-W10x17.0 lb/ft | FT | 50 | 48 | STK | Standard Raw material
804-15023 | Beam-W12x30.0 lb/ft | FT | 60 | 24 | STK | Standard Raw material
804-00026 | Channel, C10x15.3 | FT | 40 | as needed | PRO | Standard Raw material
804-03007 | Channel, C8x11.5.0 lb/ft | FT | 40 | as needed | PRO | Standard Raw material
804-03028 | Channel, C12x25 | FT | 50 | as needed | PRO | Standard Raw material
804-00939 | Channel, MC12x45.0 lb/ft | FT | 60 | 18 | STK | Standard Raw material
804-15030 | Channel, MC10x22 lb/ft | FT | 40 | as needed | PRO | Standard Raw material | Need to add to Engineered Configuration Parts
804-16001 | Channel, C6x8.2 | FT | 40 | as needed | PRO | Standard Raw material | Need to add to Engineered Configuration Parts
804-16002 | Channel, MC6X18 lb/ft (50ksi) | FT | 40 | as needed | PRO | Standard Raw material
804-16003 | Channel, MC8x22.8 lb/ft | FT | 40 | as needed | PRO | Standard Raw material | Need to add to Engineered Configuration Parts
804-16005 | Channel, MC18x42.7 | FT | 60 | as needed | PRO | Standard Raw material
804-11002 | Flatbar-3/8" X 4" | FT | 20 | 8 | STK | Standard Raw material
804-11017 | Flatbar-1/4" X 1 1/2" | FT | 20 | 15 | KB | Standard Raw material
804-18025 | Tubing 3" x 3" x 3/16" Steel (50ksi) | FT | 48 | 20 | STK | Standard Raw material
804-18005 | Tubing, 3" x 3" x 3/8" Steel (50ksi) | FT | 40 | 30 | STK | Standard Raw material
804-05063 | Tubing 4"x4"x1/8" | FT | 40 | 20 | STK | Standard Raw material
804-00037 | Tubing 6" x 3" x 3/8" Rectangular HSS ASTM A500 Steel | FT | 40 | 20 | STK | Standard Raw material
804-14006 | Raw Ang. 2 X 2 X 3/16 | FT | 20 | as needed | PRO | Standard Raw material
804-14010 | Raw Angle, 3" x 3" x 1/4" | FT | 40 | 30 | STK | Standard Raw material
804-14016 | Raw Ang. 5" x 3 1/2" x 3/8" | FT | 20 | as needed | PRO | Standard Raw material
804-17002 | Pipe 3" Sch 40 Raw Bare | FT | 20 | as needed | PRO | Standard Raw material
804-17004 | Pipe 2" Sch 40 Raw Bare | FT | 20 | 4 | STK | Standard Raw material | Need to add to Engineered Configuration Parts
804-13002 | 5/8" round stock | FT | 20 | as needed | KB | Standard Raw material
804-02013 | Grating 3/16" x 1 1/2" x 24" x 20' N-Ser 19W4 Galvanized | FT | 20 | 40 | STK | Standard Raw material
197749 | Angle, Internal Lifting | EA |  | 200 | STK | Main Plant Plates / Custom Fab / (angle, internal LB)
197852 | Angle, Lifting (for 199216 Lifter) | EA |  | 168 | STK | Main Plant Plates / CustomFab / (angle, (for 199216) lifter)
199215 | Plate, Lifting Gusset (for 199216 Lifter) | EA |  | 120 | STK | Main Plant Plates / JMS / (Lifting Gusset, (for 199216 lifter)
1001601 | SS Ground Pad | EA |  | 60 | STK | Upper Shop Plates
1006294 | Plate, 1/2" x 2" x 6" (Slotted Straps) | EA |  | 526 | STK | Upper Shop Plates
1010197 | Plate, Lifting Stiffener (W12x30) | EA |  | 192 | STK | Upper Shop Plates
1012588 | Plate, Connection C12x25 to W12x30 | EA |  | 88 | STK | Upper Shop Plates
1012589 | Plate, Connection C12x25 to W10x17 | EA |  | 120 | STK | Upper Shop Plates
1015166 | plate, connection W12x30 to W10x17 | EA |  | 288 | STK | Upper Shop Plates
1015168 | plate, connection W12x30 to W12x30 | EA |  | 192 | STK | Upper Shop Plates
1015171 | Plate, Connection W10x17 to W10x17 | EA |  | 136 | STK | Upper Shop Plates
1027499 | Plate, Connection MC12x45 to W10x17 | EA |  | 200 | STK | Upper Shop Plates
1027560 | Plate, Connection MC12x45 to W12x30 | EA |  | 200 | STK | Upper Shop Plates
1027726 | Plate, Temporary Lifting Support | EA |  | 100 | STK | Upper Shop Plates
1031012 | Plate, 3/8" Bottom Support (for C12x25) | EA |  | 88 | STK | Upper Shop Plates
1053105 | Plate, End Cap for 6"x3" tubing | EA |  | 100 | STK | Upper Shop Plates
1057153 | Plate, End Cap for 3"x3" tubing | EA |  | 100 | STK | Upper Shop Plates
1057765 | Plate, Lifting (W12x30) | EA |  | 96 | STK | Upper Shop Plates
1057941 | Plate, Lifting (W18x50) | EA |  | 80 | STK | Upper Shop Plates
1073352 | Plate, Fall Protection Base | EA |  | 150 | STK | Main Plant Plates / sols / (Fall protection base plate)
1073353 | Plate, Fall Protection Support | EA |  | 150 | STK | Main Plant Plates / sols / (Fall protection support plate)
1076992 | Plate, Base (for 1076991 Lifter) | EA |  | 64 | STK | Main Plant Plates / sols / (plate, (for 1076991 lifter)
1076994 | Plate, Lifting Gusset (for 1076991 Lifter) | EA |  | 64 | STK | Main Plant Plates / sols / (Lifting Gusset, (for 1076991 lifter)
1076997 | Plate, Gusset (for 1076991 Lifter) | EA |  | 128 | STK | Main Plant Plates / sols / (gusset, (for 1076991 lifter)
1080023 | Plate, Connection W18x50 to W18x50 | EA |  | 100 | STK | Upper Shop Plates
1080024 | Plate, Connection W18x50 to W10x17 & W8x10 | EA |  | 290 | STK | Upper Shop Plates
1080036 | Plate, Lifting Stiffener (W18x50) | EA |  | 160 | STK | Upper Shop Plates
1204284 | Plate, Connection W18x50 to W12x30 | EA |  | 192 | STK | Upper Shop Plates
1230764 | Plate, Connection MC18x42.7 to W12x30 | EA |  | 200 | STK | Upper Shop Plates
1230765 | Plate, Connection MC18x42.7 to W10x17 | EA |  | 200 | STK | Upper Shop Plates
1249398 | Plate, Gusset Support W18x50 to W12x30 | EA |  | 200 | STK | Upper Shop Plates
1249400 | Plate, Stiffener Support W18x50 to W12x30 | EA |  | 200 | STK | Upper Shop Plates
1072821 | Lift Eye 1" x1 1/8" x 14" | EA |  | 40 | PRO | Lower Shop Plates (tank parts)
1084345 | plate, blind for 10" cat flange | EA |  | 20 | PRO | Lower Shop Plates (tank parts)
1084346 | plate, blind for 8" cat flange | EA |  | 20 | PRO | Lower Shop Plates (tank parts)
1133568 | plate, teardrop lifter attachment center 1" | EA |  | 20 |  | Lower Shop Plates (tank parts)
1156609 | plate, teardrop lifter attachment end 1" | EA |  | 40 |  | Lower Shop Plates (tank parts)
1085985 | UL bracket |  |  | 2 |  | Tank Parts / MetalFab A2
830-00231 | Boss, Ground 1 hole |  |  | 8 | STK | Tank Parts / MetalFab A2
830-00232 | Boss, Ground 2 hole |  |  | 8 | KB | Tank Parts / MetalFab A2
838-00010 | Valve, 1 Inch Brass LPG Cut-Off 503-BBVT010 #NDGVH |  |  |  | KB | Tank Parts / MetalFab A2
839-00124 | Plug 1 1/2" sch 40 black |  |  | 4 | KB | Tank Parts / MetalFab A2
839-00125 | Plug 2" sch 40 black |  |  | 24 | KB | Tank Parts / MetalFab A2
839-00126 | Plug 4" sch 40 black |  |  | 6 | KB | Tank Parts / MetalFab A2
839-40342 | Nipple, Import 1 Inch x Close Schedule 40 Black |  |  |  | KB | Tank Parts / MetalFab A2
840-00011 | elbow, 1" 90deg std black |  |  | 8 | KB | Tank Parts / MetalFab A2
840-00040 | Tee, Matco Import 1 Inch Schedule 40 Black |  |  |  | STK | Tank Parts / MetalFab A2
840-00041 | cap, 1" std black |  |  | 4 | KB | Tank Parts / MetalFab A2
840-00100 | Plug 3" sch 40 black |  |  | 4 | KB | Tank Parts / MetalFab A2
840-00205 | coupling, 1" weld on tank flange |  |  | 4 | KB | Tank Parts / MetalFab A2
840-00207 | coupling, 1 1/2" weld on tank flange |  |  | 4 | KB | Tank Parts / MetalFab A2
840-00208 | coupling, 2" weld on tank flange |  |  | 24 | KB | Tank Parts / MetalFab A2
840-00210 | coupling, 3" weld on tank flange |  |  | 8 | KB | Tank Parts / MetalFab A2
840-00212 | coupling, 4" weld on tank flange |  |  | 6 | KB | Tank Parts / MetalFab A2
840-00601 | Plug 1" sch 40 black |  |  | 2 | KB | Tank Parts / MetalFab A2
840-00603 | Coupling, 1" sch 40 blk |  |  | 8 | KB | Tank Parts / MetalFab A2
840-00667 | Bushing, R & S Supply Import 2" x 1" Schedule 40 Black |  |  |  | KB | Tank Parts / MetalFab A2
840-00670 | Bushing, R & S Reducing 1" x 3/8" 150 lb. Black |  |  |  | KB | Tank Parts / MetalFab A2
840-00671 | Quick Connect, ZSI-Foster steel body 3/8" NPT, 3/8"-18 Male Thread 14-3 #00282823 14-3 |  |  |  | PRO | Tank Parts / MetalFab A2
840-00674 | Nipple, 1'' x 4'' Sch 40 Black |  |  |  | KB | Tank Parts / MetalFab A2
840-15352 | Coupling, 2" sch 40 black |  |  | 8 | KB | Tank Parts / MetalFab A2
840-15687 | Elbow, Import 2 Inch 90 Degree Schedule 40 Black |  |  |  | STK | Tank Parts / MetalFab A2
866-00041 | Flange 8" CAT bolt pattern |  |  | 6 | PRO | Tank Parts / MetalFab A2
866-00128 | Flange 10" CAT bolt pattern |  |  | 6 | PRO | Tank Parts / MetalFab A2
846-00624 | Door Frame Strike Jamb 7' 0" x 4" RH 14G Galv Single Rabbet Premier F14-4 | EA |  | 40 | STK | Standard Doorframe parts (4" Telecom)
846-00625 | Door Frame Strike Jamb 7' 0" x 4" LH 14G Galv Single Rabbet Premier F14-4 | EA |  | 40 | STK | Standard Doorframe parts (4" Telecom)
846-00626 | Door Frame Header 4'-0" x 4" 14G Galv Single Rabbet Premier F14-4 | EA |  | 20 | STK | Standard Doorframe parts (4" Telecom)
846-00627 | Door Frame Header 3'-6" x 4" 14G Galv Single Rabbet Premier F14-4 | EA |  | 20 | STK | Standard Doorframe parts (4" Telecom) | Part Number does not exist in Epicor
846-00639 | Door Frame Header 3'-0" x 4" 14G Galv Single Rabbet Premier F14-4 | EA |  | 40 | STK | Standard Doorframe parts (4" Telecom)
846-00662 | Door Frame Hinge Jamb Standard 7'0" x 4" RH 14G Single Rabbet F14-4 Premier | EA |  | 40 | STK | Standard Doorframe parts (4" Telecom)
846-00663 | Door Frame Hinge Jamb Standard 7'0" x 4" LH 14G Single Rabbet F14-4 Premier | EA |  | 40 | STK | Standard Doorframe parts (4" Telecom)
846-00675 | Door Frame Header 6'-0" x 4" 14G Galv Single Rabbet | EA |  | 10 | STK | Standard Doorframe parts (4" Telecom)
817-00037 | C Channel 4" x 1/2" x 1/2" x 46" 14G Galv Premier FC14-46 Use on 3670 Door Frames | EA |  | 25 | STK | Standard Doorframe parts (4" Telecom)
817-00038 | C Channel 4" x 1/2" x 1/2" x 40" 14G Galv Premier FC14-40 Use on 3070 Door Frames | EA |  | 50 | STK | Standard Doorframe parts (4" Telecom)
817-00039 | C Channel 4" x 2" x 1/2" x 52" 14G Galv Premier FC14-52 Use on 14G 4070 Door Frames Verizon | EA |  | 30 | STK | Standard Doorframe parts (4" Telecom)
817-00055 | C Channel 4" x 1/2" x 1/2" x 52" 14G Galv Premier FC14-52 Use on 4070 Door Frames AT&T and Others | EA |  | 30 | STK | Standard Doorframe parts (4" Telecom)
846-00726 | Header, Premier 4' 0" x 3" 14 Gauge Galvanized Single Rabbet #F14-4 | EA |  | 20 | STK | Standard Doorframe parts (3" Power)
846-00727 | Header, Premier 3" 6" x 3" 14 Gauge Galvanized Single Rabbet #F14-4 | EA |  | 20 | STK | Standard Doorframe parts (3" Power)
846-00730 | Strike Jamb, Premier RH 7' 0 " x 3 " 14 Gauge Galvanized Single Rabbet #F14-4 | EA |  | 20 | STK | Standard Doorframe parts (3" Power)
846-00731 | Strike Jamb, Premier LH 7' 0" x 3" 14 Gauge Galvanized Single Rabbet #F14-4 | EA |  | 20 | STK | Standard Doorframe parts (3" Power)
846-00732 | Header, Premier 3' 0" x 3 "14 Gauge Galvanized Single Rabbet #F14-4 | EA |  | 40 | STK | Standard Doorframe parts (3" Power) | No Class Code/ Talk to Terry
846-00733 | Header, Premier 6' 0" x 3" 14 Gauge Galvanized Single Rabbet #F14-4 | EA |  | 20 | STK | Standard Doorframe parts (3" Power)
846-00734 | HInge Jamb, Premier RH 7' 0" x 3" 14 Gauge Galvanized Single Rabbet #F14-4 | EA |  | 20 | STK | Standard Doorframe parts (3" Power)
846-00735 | Hinge Jamb, Premier LH 7' 0" x 3" 14 Gauge Galvanized Single Rabbet #F14-4 | EA |  | 20 | STK | Standard Doorframe parts (3" Power)
846-00769 | Hinge Jamb, Premier RH 8' 0" x 3 '14 Gauge Galvanized Single Rabbet #F14-4 | EA |  | 20 | STK | Standard Doorframe parts (3" Power) | Part Number does not exist in Epicor
846-00770 | Hinge Jamb, Premier LH 8' 0" x 3"14 Gauge Galvanized Single Rabbet #F14-4 | EA |  | 20 | STK | Standard Doorframe parts (3" Power)
846-00771 | Strike Jamb, Premier RH 8' 0" x 3" 14 Gauge Galvanized Single Rabbet #F14-4 | EA |  | 20 | STK | Standard Doorframe parts (3" Power)
846-00782 | Strike Jamb, Premier LH 8' 0" x 3" 14 Gauge Galvanized Single Rabbet #F14-4 | EA |  | 20 | STK | Standard Doorframe parts (3" Power)
846-00950 | Header, Premier 8' 0" x 3" 14 Gauge Galvanized Single Rabbet #F14-4 | EA |  | 10 | STK | Standard Doorframe parts (3" Power)
853-00199 | Bolt Assembly, 3/4"-10 x 2" ASTM A325 Galvanized Bolt with Heavy Hex Nut 19331 | EA |  | 250 | KB | Standard Hardware / PCR assembly / Assembly HWRE
853-00366 | Bolt, Fastenal 1/2" x 1 1/2" Grade 5 Zinc #110120380 |  |  |  | KB | Tank Parts / MetalFab A2
853-00522 | Bolt, 3/4" Heavy Hex A490 | EA |  | 1600 | KB | Standard Hardware / PCR assembly / Assembly HWRE
853-12275 | Bolt, 3/4"-10 x 3" Hex Cap Screw Grade 8, Yellow Zinc |  |  |  | KB | Tank Parts / MetalFab A2
855-00008 | Lockwasher, Arkansas Bolt 3/4" Grade 8 |  |  |  | KB | Tank Parts / MetalFab A2
855-00038 | Washer, 3/4" HDG | EA |  | 250 | KB | Standard Hardware / PCR assembly / Assembly HWRE
855-00039 | Lockwasher, 3/4" HDG | EA |  | 250 | KB | Standard Hardware / PCR assembly / Assembly HWRE
855-00057 | Washer, Arkansas Bolt 3/4" x 1 1/2" OD Grade 8, Flat, Yellow Zinc |  |  |  | KB | Tank Parts / MetalFab A2
855-00084 | Lockwasher, 3/4" Grade 8 (use with 853-00522 bolt) | EA |  | 1600 | KB | Standard Hardware / PCR assembly / Assembly HWRE
855-00085 | Washer, 3/4 F436 | EA |  | 1600 | KB | Standard Hardware / PCR assembly / Assembly HWRE
855-11521 | Washer, 1/2" x 1 3/8" USS Flat, Plated (TAW) |  |  |  | KB | Tank Parts / MetalFab A2
855-12775 | Lockwasher, 1/2" Zinc Plated (CHN) |  |  |  | KB | Tank Parts / MetalFab A2
856-00001 | Nut, 3/4" X 2-1/4" Grade 5 Plain Coupling (TAW) | EA |  |  | KB | Weld Nuts
856-00003 | Nut, 1/2"-13 Hex, Grade A Zinc Finish #1136110 |  |  |  | KB | Tank Parts / MetalFab A2
856-00005 | Nut, 1/2" x 1 3/4" Gr5 Coupling Hot Dipped Galvanized | EA |  |  | KB | Weld Nuts
856-00007 | Nut, Arkansas Bolt 3/4" Grade 8 |  |  |  | KB | Tank Parts / MetalFab A2
856-00021 | Nut, 5/8" -11 x 2 1/8" Grade 2 Hex Coupling | EA |  |  | KB | Weld Nuts
856-00043 | Nut, 3/4" -10 x 2 1/4" Coupling A563 HDG Hex, 1" width | EA |  |  | KB | Weld Nuts
856-00084 | Nut, 3/4" A194/SA194 2H Heavy Hex | EA |  | 1600 | KB | Standard Hardware / PCR assembly / Assembly HWRE
856-00085 | Nut, Arkansas Bolt 1"-8 A194/SA194 2H Heavy Hex Plain Finish (Use with A490 Bolts) | EA |  |  | KB | Weld Nuts
856-00101 | Nut, 1/2" -13 Heavy Hex (TAW) | EA |  |  | KB | Weld Nuts
856-00102 | Nut, 3/4" -10 Weld Plain Short Pilot Hex 3 Projection Weld HS3 3410 Fastenal 11501500 | EA |  |  | KB | Weld Nuts
856-00104 | Nut, 5/8" Heavy Hex | EA |  |  | KB | Weld Nuts
856-11183 | Nut, 3/8" -16 Heavy Hex | EA |  |  | KB | Weld Nuts
856-13160 | Nut, 1/2" -13 x 1-3/4" Grade 2 Coupling (TAW) | EA |  |  | KB | Weld Nuts
804-00001 | Stud 5/8" x 4 3/16" nelson | EA |  |  | KB | Nelson Studs
804-00010 | Stud, Nelson 1/2" x 3 1/8" #H4L | EA |  |  | KB | Nelson Studs
804-00012 | Stud 1/2" x 5 5/16" #H4L Nelson | EA |  |  | KB | Nelson Studs
804-00015 | Stud 1/2" x 3 1/8" #H4L Nelson | EA |  |  | KB | Nelson Studs
197690 | rebar #4 bent 24" | EA |  |  | STK | Misc
806-00012 | splicer, dowel #7 x 48" | EA |  |  | STK | Misc
806-00016 | anchor 4t erection head | EA |  |  | STK | Misc
850-00582 | RTV, Heat resistant caulk |  |  |  |  | Tank Parts / MetalFab A2
854-22197 | D ring - fall protection | EA |  |  | STK | Misc