## 0.25" Connecting plates
FLOOR STANDARD PARTS
PART NUMBER | TYPE | PART DESCRIPTION | REVISION | BEAM SIZE | MATING BEAM | Source | Raw Material | Purchased | ASTM A992 Grade 50
1027499 | CONNECTING PLATE | CONNECTING PLATE, 1/4" x 6" x 6 7/8" |  | MC12X31 / MC12x45/MC12X35 (C-Side) | W10X17 | Purchased | ASTM A36
1015171 | CONNECTING PLATE | CONNECTION PLATE, 1/4" x 6" x 5 3/8" |  | W10X17 | W10X17/W12X30/C10X20 | Purchased | ASTM A36
1015166 | CONNECTING PLATE | CONNECTING PLATE, 1/4" x 6" x 6 5/8" |  | W12X30 /W12X35 | W10X17 / C10X20 | Purchased | ASTM A36
1036908 | CONNECTING PLATE | CONNECTION PLATE, 1/4''x 6'' x 6 3/8'' |  | W18X40 | W10X17 | Purchased | ASTM A36
1012589 | CONNECTING PLATE | CONNECTING PLATE, 1/4" x 6" x 6 1/8" |  | C12X25 (C-Side) | W10X17 | Purchased | ASTM A36
1027763 | CONNECTING PLATE | CONNECTING PLATE, 1/4" x 5 1/2" x 3 1/2" |  | MC10X28.5 (Flat Side) | C8x11.5 | Purchased | ASTM A36
1027764 | CONNECTING PLATE | CONNECTING PLATE, 1/4" x 5 1/2" x 7" |  | MC10X28.5 (C-Side) | C8x11.5 | Purchased | ASTM A36
1027765 | CONNECTING PLATE | CONNECTING PLATE, 1/4" x 5 1/2" x 6 1/4" |  | W10X30 | C8x11.5 | Purchased | ASTM A36
1027760 | CONNECTING PLATE | CONNECTING PLATE, 1/4" x 6" x 7" |  | MC10X28.5 (C-Side) | W10X17 | Purchased | ASTM A36
1027761 | CONNECTING PLATE | CONNECTING PLATE, 1/4" x 6" x 6 1/4" |  | W10X30 | W10X17 | Purchased | ASTM A36
1027762 | CONNECTING PLATE | CONNECTING PLATE, 1/4" x 5 1/2" x 5 1/2" |  | C8X11.5 (C-Side) | W10X17 | Purchased | ASTM A36
1050844 | CONNECTING PLATE | CONNECTING PLATE, 1/4" x 6" x 7 3/8" |  | W12x45/W12X50 | C10x15.3/W10X17 | Purchased | ASTM A36
1050845 | CONNECTING PLATE | CONNECTING PLATE, 1/4" x 6" x 5 7/8" |  | C10x15.3 (C-Side) | C10x15.3 / W10x17 | Purchased | ASTM A36
1056845 | CONNECTING PLATE | CONNECTING PLATE, 1/4" x 5 1/2" x 5 7/8" |  | W14X26 | W8X15 | Purchased | ASTM A36
1056846 | CONNECTING PLATE | CONNECTING PLATE, 1/4" x 5 1/2" x 5 3/8" |  | W8X15 | W8X15 | Purchased | ASTM A36
1057911 | CONNECTING PLATE | CONNECTING PLATE, 1/4" x 5 1/2" x 6 1/8" |  | W16X26 | W8X15 | Purchased | ASTM A36
1206025 | CONNECTING PLATE | CONNECTING PLATE, 1/4" x 9" x 7 1/8"" |  | W18X50 | C12x25 | Purchased | ASTM A36
1080024 | CONNECTING PLATE | CONNECTING PLATE, 1/4" x 6" x 7 1/8"" |  | W18X50 | W10X17 | Purchased | ASTM A36
1099160 | CONNECTING PLATE | CONNECTING PLATE, 1/4" x 6" x 4" |  | ANY FLAT SIDE | W10X17/C10X15.3/ MC10X22 | Purchased | ASTM A36
1161053 | CONNECTING PLATE | CONNECTING PLATE, 1/4" x 5" x 4" |  | ANY FLAT SIDE | W6X9 | Purchased | ASTM A36
1188081 | CONNECTING PLATE | CONNECTING PLATE, 1/4" x 5" x 5 3/8" |  | W6X9 | W6X9 | Purchased | ASTM A36
1230765 | CONNECTING PLATE | CONNECTING PLATE, 1/4" x 6" x 7” |  | MC18x42.7 (C-Side) | W10x17 | Purchased | ASTM A36
1194789 | CONNECTING PLATE | CONNECTING PLATE, 1/4" x 5" x 6 1/4" |  | W6X9 | Formed C-Channel (C-FLANGE SIDE) | Purchased | ASTM A36
1016971 | CONNECTING PLATE | CONNECTING PLATE, 1/4" x 9" x 6 5/8" |  | W12X30 | W12X30 | Purchased | ASTM A36
1016973 | CONNECTING PLATE | CONNECTING PLATE, 1/4" x 6" x 6 5/8" |  | W12X30 | W10X17 | Purchased | ASTM A36
1016974 | CONNECTING PLATE | CONNECTING PLATE, 1/4" x 6" x 5 3/8" |  | W10X17 | W10X17 | Purchased | ASTM A36
1410979 | CONNECTING PLATE | CONNECTING PLATE, 1/4" x 4 1/4" x 7 1/8" |  | W18X50 (SUB-FLOOR) | W6X9 | In-House | ASTM A36
1694581 | CONNECTING PLATE | CONNECTING PLATE, 1/4" x 4" x 5 3/8" |  | W6X16 | W6X16 |  | ASTM A36
FLOOR STANDARD PARTS FOR SS MATERIAL
PART NUMBER | TYPE | PART DESCRIPTION |  | BEAM SIZE | MATING BEAM | Source | Raw Material
1073212 | CONNECTING PLATE (SS316) | CONNECTING PLATE, 1/4" x 6" x 6 5/8" |  | W12X30 | W10X17 / C10X20 | Purchased | SS 316
1086944 | CONNECTING PLATE (SS304) | CONNECTING PLATE, 1/4" x 6" x 6 5/8" |  | W12X30 | W10X17 / C10X20 | Purchased | SS 304
1086946 | CONNECTING PLATE (SS304) | CONNECTING PLATE, 1/4" x 6" x 5 3/8" |  | W10X17 | W10X17 | Purchased | SS 304