## Summary
S.No | Description | Purchase Length | Part Number3
1 | Beam, W18 x 50.0 lb/ft x 804" (67'-0") long | 804 | 804-05084
2 | Beam, W18 x 50.0 lb/ft x 756" (63'-0") long | 756 | 804-05085
3 | Beam, W18 x 50.0 lb/ft x 732" (61'-0") long | 732 | 804-05086
4 | Beam, W18 x 50.0 lb/ft x 720" (60'-0") long | 720 | 804-15017
5 | Beam, W18 x 50.0 lb/ft x 692" (57'-8") long | 692 | 804-05087
6 | Beam, W18 x 50.0 lb/ft x 672" (56'-0") long | 672 | 804-05088
7 | Beam, W18 x 50.0 lb/ft x 580" (48'-4") long | 580 | 804-05089
8 | Beam, W18 x 50.0 lb/ft x 568" (47'-4") long | 568 | 804-05090
9 | Beam, W18 x 50.0 lb/ft x 460" (38'-4") long | 460 | 804-05091
10 | Beam, W18 x 50.0 lb/ft x 440" (36'-8") long | 440 | 804-05092
11 | Beam, W18 x 50.0 lb/ft x 424" (35'-4") long | 424 | 804-05093
12 | Beam, W10 x 17.0 lb/ft x 764" (63'-8") long | 764 | 804-05094
13 | Beam, W10 x 17.0 lb/ft x 728" (60'-8") long | 728 | 804-05095
14 | Beam, W10 x 17.0 lb/ft x 688" (57'-4") long | 688 | 804-05096
15 | Beam, W10 x 17.0 lb/ft x 604" (50'-4") long | 604 | 804-05097
16 | Beam, W10 x 17.0 lb/ft x 600" (50'-0") long | 600 | 804-15022
17 | Beam, W10 x 17.0 lb/ft x 340" (28'-4") long | 340 | 804-05098
18 | Beam, W10 x 17.0 lb/ft x 332" (27'-8") long | 332 | 804-05099
19 | Beam, W10 x 17.0 lb/ft x 308" (25'-8") long | 308 | 804-05100
21 | Beam, W12 x 30.0 lb/ft x 700" (58'-4") long | 700 | 804-05101

## CGX P01643 DetailedNesting
Optimized Beam Length | [9 empty] | Verified kerf & square off on edges
Item Description | Raw Material | Purchase Length | Cut Length1 | Cut Length2 | Cut Length3 | Cut Length4 | Cut Length5 | Total Cut Length | Total Waste | Kerf & Square off | Total wastage after Kerf & Square off
W18x50 | 804-05085 | 756 | 150.5 | 150.5 | 150.5 | 150.5 | 150.5 | 752.5 | 3.5 | 2.25 | 1.25
W18x50 | 804-05086 | 732 | 576.75 | 150.5 |  |  |  | 727.25 | 4.75 | 1.6875 | 3.0625
W18x50 | 804-05089 | 580 | 576.75 |  |  |  |  | 576.75 | 3.25 | 1.5 | 1.75
W10x17 | 804-05094 | 764 | 150.5 | 150.5 | 150.5 | 150.5 | 150.5 | 752.5 | 11.5 | 2.25 | 9.25
W10x17 | 804-05094 | 764 | 150.5 | 150.5 | 150.5 | 150.5 | 150.5 | 752.5 | 11.5 | 2.25 | 9.25
W10x17 | 804-05100 | 308 | 150.5 | 150.5 |  |  |  | 301 | 7 | 1.6875 | 5.3125
W10x17 | 804-05100 | 308 | 150.5 | 150.5 |  |  |  | 301 | 7 | 1.6875 | 5.3125
W10x17 | 804-05099 | 332 | 150.5 | 150.5 | 27.125 |  |  | 328.125 | 3.875 | 1.875 | 2
|  | 4544 |  |  |  |  | 4491.625 | 52.375
1.153%

## CYO P01633 DetailedNesting
Optimized Beam Length | [11 empty] | Verified kerf & square off on edges
Item Description | Raw Material | Purchase Length | Cut Length1 | Cut Length2 | Cut Length3 | Cut Length4 | Cut Length5 | Cut Length6 | Cut Length7 | Total Cut Length | Total Waste | Kerf & Square off | Total wastage after Kerf & Square off
W18x50 | 804-05090 | 568 | 563.75 | [6 empty] | 563.75 | 4.25 | 1.5 | 2.75
W18x50 | 804-05090 | 568 | 563.75 | [6 empty] | 563.75 | 4.25 | 1.5 | 2.75
W18x50 | 804-05092 | 440 | 145.5 | 145.5 | 145.5 |  |  |  |  | 436.5 | 3.5 | 1.875 | 1.625
W18x50 | 804-05092 | 440 | 145.5 | 145.5 | 145.5 |  |  |  |  | 436.5 | 3.5 | 1.875 | 1.625
W10x17 | 804-05095 | 728 | 145.5 | 145.5 | 145.5 | 145.5 | 115.5 | 26.5 |  | 724 | 4 | 2.4375 | 1.5625
W10x17 | 804-05098 | 340 | 145.5 | 82 | 35.25 | 35.25 | 35.25 |  |  | 333.25 | 6.75 | 2.25 | 4.5
|  | 3084 | [7 empty] | 3057.75 | 26.25
0.8512%

## QTS P01533 DetailedNesting
Optimized Beam Length | [9 empty] | Verified kerf & square off on edges
Item Description | Raw Material | Purchase Length | Cut Length1 | Cut Length2 | Cut Length3 | Cut Length4 | Cut Length5 | Total Cut Length | Total Waste | Kerf & Square off | Total wastage after Kerf & Square off
W18x50 | 804-05089 | 580 | 577 |  |  |  |  | 577 | 3 | 1.5 | 1.5
W18x50 | 804-05089 | 580 | 577 |  |  |  |  | 577 | 3 | 1.5 | 1.5
W18x50 | 804-05091 | 460 | 152 | 152 | 152 |  |  | 456 | 4 | 1.875 | 2.125 | Already submitted to FBD
W18x50 | 804-05091 | 460 | 152 | 152 | 152 |  |  | 456 | 4 | 1.875 | 2.125
W10x17 | 804-05094 | 764 | 152 | 152 | 152 | 152 | 152 | 760 | 4 | 2.25 | 1.75
W10x17 | 804-05094 | 764 | 152 | 152 | 152 | 152 | 152 | 760 | 4 | 2.25 | 1.75
W10x17 | 804-05096 | 688 | 152 | 152 | 152 | 152 | 27 | 635 | 53 | 2.25 | 50.75
|  | 4296 | [5 empty] | 4221 | 75
1.746%
Optimized Beam Length | [9 empty] | Verified kerf & square off on edges
Item Description | Raw Material | Purchase Length | Cut Length1 | Cut Length2 | Cut Length3 | Cut Length4 | Cut Length5 | Total Cut Length | Total Waste | Kerf & Square off | Total wastage after Kerf & Square off
W18x50 | 804-05089 | 580 | 577 |  |  |  |  | 577 | 3 | 1.5 | 1.5
W18x50 | 804-05089 | 580 | 577 |  |  |  |  | 577 | 3 | 1.5 | 1.5 | Updated nesting BOM
W18x50 | 804-05091 | 460 | 152 | 152 | 152 |  |  | 456 | 4 | 1.875 | 2.125
W18x50 | 804-05091 | 460 | 152 | 152 | 152 |  |  | 456 | 4 | 1.875 | 2.125
W10x17 | 804-05094 | 764 | 152 | 152 | 152 | 152 | 152 | 760 | 4 | 2.25 | 1.75
W10x17 | 804-05094 | 764 | 152 | 152 | 152 | 152 | 152 | 760 | 4 | 2.25 | 1.75
W10x17 | 804-05100 | 308 | 152 | 152 |  |  |  | 304 | 4 | 1.6875 | 2.3125
W10x17 | 804-05098 | 340 | 152 | 152 | 27 |  |  | 331 | 9
|  | 4256 | [5 empty] | 4221 | 35
0.8224%

## P01664 Yondr Nesting BOM
Optimized Beam Length | [15 empty] | Verified kerf & square off on edges
Item Description | Raw Material | Purchase Length | Cut Length1 | Cut Length2 | Cut Length3 | Cut Length4 | Cut Length5 | Cut Length6 | Cut Length7 | Cut Length8 | Cut Length9 | Cut Length10 | Cut Length11 | Total Cut Length | Total Waste | Kerf & Square off | Total wastage after Kerf & Square off
W18x50 | 804-15017 | 720 | 495.75 | 145.5 | 73.5 | [8 empty] | 714.75 | 5.25 | 1.875 | 3.375
W18x50 | 804-05084 | 804 | 495.75 | 145.5 | 145.5 | [8 empty] | 786.75 | 17.25 | 1.875 | 15.375
W18x50 | 804-05092 | 440 | 145.5 | 145.5 | 145.5 | [8 empty] | 436.5 | 3.5 | 1.875 | 1.625
W10x17 | 804-05096 | 688 | 145.5 | 145.5 | 145.5 | 107 | 35.25 | 99.25 | [5 empty] | 678 | 10 | 2.4375 | 7.5625
W10x17 | 804-05096 | 688 | 145.5 | 145.5 | 145.5 | 145.5 | 99.25 | [6 empty] | 681.25 | 6.75 | 2.25 | 4.5
W10x17 | #N/A | [12 empty] | 0 | 0 | 1.3125 | -1.3125
|  | 3340 | [8 empty] | 3297.25 | 42.75
1.28%

## CYO P01316 DetailedNesting
Optimized Beam Length | [12 empty] | Verified kerf & square off on edges
Item Description | Raw Material | Purchase Length | Cut Length1 | Cut Length2 | Cut Length3 | Cut Length4 | Cut Length5 | Cut Length6 | Cut Length7 | Cut Length8 | Total Cut Length | Total Waste | Kerf & Square off | Total wastage after Kerf & Square off
W18x50 | 804-05090 | 568 | 563.75 | [7 empty] | 563.75 | 4.25 | 1.5 | 2.75
W18x50 | 804-05090 | 568 | 563.75 | [7 empty] | 563.75 | 4.25 | 1.5 | 2.75
W18x50 | 804-05086 | 732 | 145.5 | 145.5 | 145.5 | 145.5 | 145.5 |  |  |  | 727.5 | 4.5 | 2.25 | 2.25
W10x17 | 804-05100 | 308 | 145.5 | 145.5 | [6 empty] | 291 | 17 | 1.6875 | 15.3125
W10x17 | 804-15022 | 600 | 145.5 | 145.5 | 118.25 | 35.25 | 27.375 |  |  |  | 471.875 | 128.125 | 2.25 | 125.875
|  | 2776 |  |  |  |  | 2617.875 | 158.125
5.696%

## STA P01554 DetailedNesting
Optimized Beam Length | [13 empty] | Verified kerf & square off on edges
Item Description | Raw Material | Purchase Length | Cut Length1 | Cut Length2 | Cut Length3 | Cut Length4 | Cut Length5 | Cut Length6 | Cut Length7 | Cut Length8 | Cut Length9 | Total Cut Length | Total Waste | Kerf & Square off | Total wastage after Kerf & Square off
W18x50 | 804-05088 | 672 | 659.5 | [8 empty] | 659.5 | 12.5 | 1.5 | 11
W18x50 | 804-05084 | 804 | 659.5 | 119.5 | [7 empty] | 779 | 25 | 1.6875 | 23.3125
W18x50 | 804-05093 | 424 | 119.5 | 119.5 | 119.5 | [6 empty] | 358.5 | 65.5 | 1.875 | 63.625
W10x17 | 804-05096 | 688 | 119.5 | 119.5 | 119.5 | 119.5 | 119.5 | 83.75 |  |  |  | 681.25 | 6.75 | 2.4375 | 4.3125
W10x17 | 804-15022 | 600 | 119.5 | 119.5 | 119.5 | 119.5 | 119.5 |  |  |  |  | 597.5 | 2.5 | 2.25 | 0.25
W10x17 | 804-05100 | 308 | 119.5 | 83.75 | 47.5 | 47.5 | [5 empty] | 298.25 | 9.75 | 2.0625 | 7.6875
|  | 3496 | [5 empty] | 3374 | 122
3.49%

## QTS P01597 DetailedNesting
Optimized Beam Length | [9 empty] | Verified kerf & square off on edges
Item Description | Raw Material | Purchase Length | Cut Length1 | Cut Length2 | Cut Length3 | Cut Length4 | Cut Length5 | Total Cut Length | Total Waste | Kerf & Square off | Total wastage after Kerf & Square off
W18x50 | 804-05089 | 580 | 577 |  |  |  |  | 577 | 3 | 1.5 | 1.5
W18x50 | 804-05089 | 580 | 577 |  |  |  |  | 577 | 3 | 1.5 | 1.5
W18x50 | 804-05091 | 460 | 152 | 152 | 152 |  |  | 456 | 4 | 1.875 | 2.125
W18x50 | 804-05091 | 460 | 152 | 152 | 152 |  |  | 456 | 4 | 1.875 | 2.125
W10x17 | 804-05094 | 764 | 152 | 152 | 152 | 152 | 152 | 760 | 4 | 2.25 | 1.75
W10x17 | 804-05094 | 764 | 152 | 152 | 152 | 152 | 152 | 760 | 4 | 2.25 | 1.75
W10x17 | 804-05096 | 688 | 152 | 152 | 152 | 152 | 27 | 635 | 53 | 2.25 | 50.75
|  | 4296 |  |  |  |  | 4221 | 75
1.746%
Optimized Beam Length | [9 empty] | Verified kerf & square off on edges
Item Description | Raw Material | Purchase Length | Cut Length1 | Cut Length2 | Cut Length3 | Cut Length4 | Cut Length5 | Total Cut Length | Total Waste | Kerf & Square off | Total wastage after Kerf & Square off
W18x50 | 804-05089 | 580 | 577 |  |  |  |  | 577 | 3 | 1.5 | 1.5
W18x50 | 804-05089 | 580 | 577 |  |  |  |  | 577 | 3 | 1.5 | 1.5
W18x50 | 804-05091 | 460 | 152 | 152 | 152 |  |  | 456 | 4 | 1.875 | 2.125
W18x50 | 804-05091 | 460 | 152 | 152 | 152 |  |  | 456 | 4 | 1.875 | 2.125
W10x17 | 804-05094 | 764 | 152 | 152 | 152 | 152 | 152 | 760 | 4 | 2.25 | 1.75
W10x17 | 804-05094 | 764 | 152 | 152 | 152 | 152 | 152 | 760 | 4 | 2.25 | 1.75
W10x17 | 804-05100 | 308 | 152 | 152 |  |  |  | 304 | 4 | 1.6875 | 2.3125
W10x17 | 804-05098 | 340 | 152 | 152 | 27 |  |  | 331 | 9
|  | 4256 |  |  |  |  | 4221 | 35
0.8224%

## NTT P01560 DetailedNesting
Optimized Beam Length | [14 empty] | Verified kerf & square off on edges
Item Description | Raw Material | Purchase Length | Cut Length1 | Cut Length2 | Cut Length3 | Cut Length4 | Cut Length5 | Cut Length6 | Cut Length7 | Cut Length8 | Cut Length9 | Cut Length10 | Total Cut Length | Total Waste | Kerf & Square off | Total wastage after Kerf & Square off
W18x50 | 804-05087 | 692 | 687.75 | [9 empty] | 687.75 | 4.25 | 1.5 | 2.75
W18x50 | 804-05087 | 692 | 687.75 | [9 empty] | 687.75 | 4.25 | 1.5 | 2.75
W12x30 | 804-05101 | 700 | 139.5 | 139.5 | 139.5 | 139.5 | 139.5 | [5 empty] | 697.5 | 2.5 | 2.25 | 0.25
W12x30 | 804-05101 | 700 | 139.5 | 139.5 | 139.5 | 139.5 | 62.75 | [5 empty] | 620.75 | 79.25 | 2.25 | 77
W10x17 | 804-05094 | 764 | 139.5 | 139.5 | 139.5 | 91 | 111.75 | 139.5 |  |  |  |  | 760.75 | 3.25 | 2.4375 | 0.8125
W10x17 | 804-05096 | 688 | 139.5 | 139.5 | 139.5 | 139.5 | 111.75 | [5 empty] | 669.75 | 18.25 | 2.25 | 16
W10x17 | 804-05097 | 604 | 139.5 | 139.5 | 139.5 | 139.5 | 43.5 | [5 empty] | 601.5 | 2.5 | 2.25 | 0.25
W10x17 | 804-05099 | 332 | 139.5 | 49.25 | 48.5 | 91 | [6 empty] | 328.25 | 3.75 | 2.0625 | 1.6875
|  | 5172 | [6 empty] | 5054 | 118
2.282%