## RAW MATERIAL SUMMARY
RIGHT CLICK ON PIVOT TABLE & CLICK REFRESH
ROLLFORMED | NO | [6 empty] | ROLLFORMED | NO
| GAUGE | [7 empty] | GAUGE
MATERIAL# | 12GA | 14GA | 16GA | 18GA | Grand Total |  |  | MATERIAL# | 12GA | 14GA | 16GA | 18GA | Grand Total
817-00226 | 25 |  |  |  | 25 |  |  | 817-00226 | 6947.5728 |  |  |  | 6947.5728
817-00230 |  | 12 |  |  | 12 |  |  | 817-00230 |  | 2414.9866 |  |  | 2414.9866
817-00233 |  |  | 5 |  | 5 |  |  | 817-00233 |  |  | 813.9684 |  | 813.9684
817-00239 |  |  |  | 73.5 | 73.5 |  |  | 817-00239 |  |  |  | 7645.8816 | 7645.8816
817-00284 |  |  |  | 1 | 1 |  |  | 817-00284 |  |  |  | 121.3632 | 121.3632
Grand Total | 25 | 12 | 5 | 74.5 | 116.5 |  |  | Grand Total | 6947.5728 | 2414.9866 | 813.9684 | 7767.2448 | 17943.7726
[9 empty] | ROLLFORMED | NO
[9 empty] | PROFILE | (Multiple Items)
ROLLFORMED PANELS
MATERIAL# | GAUGE | TOTAL LENGTH (ft) | TOTAL PART WEIGHT (LBS) |  | TYPE | QTY. | PERCENTAGE |  | MATERIAL# | TOTAL MATERIAL WEIGHT (LBS) | TOTAL PART WEIGHT (LBS) | WASTAGE (LBS) | % WASTAGE
817-00528 | 12GA | 487.0067 | 4785.08 |  | ROLLFORMER | 141 | 75.81% |  | 817-00226 | 4724.3495 | 2220.79 | 2503.5595 | 52.99%
817-00529 | 14GA | 409.8417 | 2918.56 |  | NON-ROLLFORMER | 30 | 16.13% |  | 817-00230 | 1006.2444 | 698.92 | 307.3244 | 30.54%
817-00530 | 16GA | 692.6115 | 3953.59 |  | MAKE-UP | 10 | 5.376% |  | 817-00233 | 732.5716 | 461.6 | 270.9716 | 36.99%
Grand Total |  | 1589.4598 | 11657.23 |  | HOLD OUT | 5 | 2.688% |  | 817-00239 | 7645.8816 | 6256.79 | 1389.0916 | 18.17%
[5 empty] | TOTAL | 186 | 100% |  | Grand Total | 14109.0471 | 9638.1 | 4470.9471 | 31.69%

## Sheet Metal Std
| Gauge | Blank Width (In) | Blank Length (In) | G90 Grade SS50 | 304-2B Stainless Steel | 316 Stainless Steel 2B | 316L Stainless Steel #3 | Aluminum | 3003-H14 Aluminum | HR | GAUGE | THICKNESS | ROLL FORMER RAW MATERIAL #
10GA48144 | 10GA | 48 | 144 | [7 empty] | 0.1875HR | 0.1875 | GAUGE | RAW MATERIAL #
12GA30120 | 12GA | 30 | 120 | [7 empty] | 0.19AL | 0.19 | 12GA | 817-00528
12GA60120 | 12GA | 60 | 120 |  | 817-01260 | [5 empty] | 0.1AL | 0.1 | 14GA | 817-00529
12GA30144 | 12GA | 30 | 144 | [7 empty] | 0.125AL | 0.125 | 16GA | 817-00530
12GA60144 | 12GA | 60 | 144 |  | 817-01262 |  | 817-01264 |  |  |  | 0.25HR | 0.25
12GA30168 | 12GA | 30 | 168 | [7 empty] | 10GA | 0.1382
12GA48168 | 12GA | 48 | 168 | [7 empty] | 11GA | 0.1233
12GA60168 | 12GA | 60 | 168 |  | 817-01261 | [5 empty] | 12GA | 0.1084
12GA30192 | 12GA | 30 | 192 | [7 empty] | 14GA | 0.0785
12GA60192 | 12GA | 60 | 192 | [7 empty] | 16GA | 0.0635
12GA30216 | 12GA | 30 | 216 | [7 empty] | 16GA PERF | 0.0635
12GA48216 | 12GA | 48 | 216 | [7 empty] | 18GA | 0.0516
12GA60216 | 12GA | 60 | 216 | [7 empty] | 22GA | 0.0336
12GA30240 | 12GA | 30 | 240 |  | 817-00105 | [5 empty] | 22GA PERF | 0.0336
12GA60240 | 12GA | 60 | 240 | [7 empty] | 7GA | 0.1793
14GA30120 | 14GA | 30 | 120 |  |  | 817-00409
14GA60120 | 14GA | 60 | 120
14GA29.75120 | 14GA | 29.75 | 120 |  | 817-00301
14GA30144 | 14GA | 30 | 144 |  |  | 817-00491
14GA60144 | 14GA | 60 | 144 |  | 817-01259 |  | 817-01263
14GA30168 | 14GA | 30 | 168
14GA60168 | 14GA | 60 | 168
14GA30192 | 14GA | 30 | 192
14GA60192 | 14GA | 60 | 192
14GA30216 | 14GA | 30 | 216
14GA60216 | 14GA | 60 | 216
16GA30120 | 16GA | 30 | 120 |  |  | 817-00411
16GA60120 | 16GA | 60 | 120
16GA30144 | 16GA | 30 | 144 |  |  | 817-00408
16GA60144 | 16GA | 60 | 144 |  |  |  | 817-01281
16GA30168 | 16GA | 30 | 168
16GA60168 | 16GA | 60 | 168 |  |  |  | 817-01279
16GA30216 | 16GA | 30 | 216
16GA48216 | 16GA | 48 | 216
16GA60216 | 16GA | 60 | 216
18GA48120 | 18GA | 48 | 120
18GA60120 | 18GA | 60 | 120 |  |  | 817-01270
18GA30144 | 18GA | 30 | 144
18GA60144 | 18GA | 60 | 144 | [5 empty] | 817-00488
18GA48144 | 18GA | 48 | 144
18GA30168 | 18GA | 30 | 168
18GA48168 | 18GA | 48 | 168
18GA60168 | 18GA | 60 | 168
12GA54.5144 | 12GA | 54.5 | 144
12GA54.5168 | 12GA | 54.5 | 168 | 817-00226
12GA54.5192 | 12GA | 54.5 | 192
12GA54.5216 | 12GA | 54.5 | 216
12GA54.5240 | 12GA | 54.5 | 240 | 817-00221
14GA54.5144 | 14GA | 54.5 | 144
14GA54.5168 | 14GA | 54.5 | 168 | 817-00230
14GA54.5192 | 14GA | 54.5 | 192
14GA54.5216 | 14GA | 54.5 | 216
14GA54.5240 | 14GA | 54.5 | 240 | 817-00481
16GA54.5144 | 16GA | 54.5 | 144
16GA54.5168 | 16GA | 54.5 | 168 | 817-00233
16GA54.5192 | 16GA | 54.5 | 192
16GA54.5216 | 16GA | 54.5 | 216
16GA54.5240 | 16GA | 54.5 | 240 | CHANGE TO 14GA
18GA50144 | 18GA | 50 | 144 | 817-00239
18GA50168 | 18GA | 50 | 168 | 817-00284
18GA50192 | 18GA | 50 | 192
18GA50216 | 18GA | 50 | 216
20GA48120 | 20GA | 48 | 120 | 817-00040
0.1AL36144 | 0.1AL | 36 | 144 | [5 empty] | 817-00351
0.1AL48144 | 0.1AL | 48 | 144 | [5 empty] | 817-00355
0.1AL60144 | 0.1AL | 60 | 144 | [5 empty] | 817-00359
0.19AL60144 | 0.19AL | 60 | 144 | [5 empty] | 817-00363
0.19AL48144 | 0.19AL | 48 | 144 | [5 empty] | 817-00397
0.125AL30120 | 0.125AL | 30 | 120
0.125AL30144 | 0.125AL | 30 | 144
0.125AL30168 | 0.125AL | 30 | 168
0.125AL30192 | 0.125AL | 30 | 192
0.125AL30216 | 0.125AL | 30 | 216
0.125AL30264 | 0.125AL | 30 | 264
0.125AL4896 | 0.125AL | 48 | 96
0.125AL48120 | 0.125AL | 48 | 120
0.125AL48144 | 0.125AL | 48 | 144
0.125AL55120 | 0.125AL | 55 | 120
0.125AL55144 | 0.125AL | 55 | 144
0.125AL55168 | 0.125AL | 55 | 168
0.125AL55192 | 0.125AL | 55 | 192
0.125AL55216 | 0.125AL | 55 | 216
0.125AL55264 | 0.125AL | 55 | 264
0.125AL60120 | 0.125AL | 60 | 120
0.125AL60144 | 0.125AL | 60 | 144 | [5 empty] | 817-01251
22GA PERF60144 | 22GA PERF | 60 | 144
22GA PERF60156 | 22GA PERF | 60 | 156 | 817-00111
16GA PERF26.5146.5 | 16GA PERF | 26.5 | 146.5 | 817-00522
7GA4896 | 7GA | 48 | 96 | [6 empty] | 817-00384
7GA6096 | 7GA | 60 | 96 | [6 empty] | 817-00385
7GA72144 | 7GA | 72 | 144 | [6 empty] | 817-00383
0.25HR48144 | 0.25HR | 48 | 144 | [6 empty] | 804-10060
0.25HR48120 | 0.25HR | 48 | 120 | [6 empty] | 804-10059
16GA PERF43.563144 | 16GA PERF | 43.563 | 144 | 817-00512
16GA PERF26.5144 | 16GA PERF | 26.5 | 144 | 817-00513

## Cumulative BOM
PROJECT# |  | P01XXX | [6 empty] | REV. | XX | SUBMITTED BY | XX | XXXXXX |  | XXXXXX
PROJECT NAME |  | XXXXX | [6 empty] | DATE | 2024-12-04 | CHE. & APP. BY | XX
PART # | QTY. | ROLLFORMED | GAUGE | L | A | NB | NT | W1 | W2 | FLAT | PROFILE | WHERE USED | DESCRIPTION | GROUP | HOLD OUT | MATERIAL | MATERIAL# | COIL MATERIAL# | REMARKS | SINGLE PART WEIGHT (LBS) | TOTAL PART WEIGHT (LBS) | SHEET WIDTH | SHEET LENGTH | SHEET AREA | PART AREA | PART/ SHEET | SHEET REQUIRED FOR TOTAL QTY | TOTAL MATERIAL WEIGHT (LBS) | TOTAL LENGTH (ft)
ROOF-1
1724906 | 27 | YES | 12GA | 160.05 | 3.07 | 0 | 0 | 16.062 |  | 26.5 | EXT-WALL-1 | ROOF | PANEL, ROOF, INTERLOCKING | ROOF-1 |  | G90 Grade SS50 | 817-00226 | 817-00528 |  | 131.58 | 3552.66 | 54.5 | 168 | 9156 | 4241.325 | 2 | 13.5 | 3751.6893 | 360.1125
ROOF-2
1724906 | 8 | YES | 12GA | 160.05 | 3.07 | 0 | 0 | 16.062 |  | 26.5 | EXT-WALL-1 | ROOF | PANEL, ROOF, INTERLOCKING | ROOF-2 |  | G90 Grade SS50 | 817-00226 | 817-00528 |  | 131.58 | 1052.64 | 54.5 | 168 | 9156 | 4241.325 | 2 | 4 | 1111.6116 | 106.7
CEILING-1
1724890 | 17 | YES | 14GA | 144.65 | 3.02 | 0 | 0 | 16 |  | 26.5 | EXT-WALL-1 | CEILING | PANEL, CEILING, INTERLOCKING | CEILING-1 |  | G90 Grade SS50 | 817-00230 | 817-00529 |  | 85.84 | 1459.28 | 54.5 | 168 | 9156 | 3833.225 | 2 | 8.5 | 1710.6155 | 204.9208
1724898 | 1 | NO | 18GA | 141.4 | [5 empty] | 31.97 | INT-PANEL-1 | CEILING | LINER PANEL | CEILING-1 |  | G90 Grade SS50 | 817-00239 | - |  | 66.29 | 66.29 | 50 | 144 | 7200 | 4520.558 | 1 | 1 | 104.0256 | 11.7833
1724897 | 7 | NO | 18GA | 141.4 | [5 empty] | 50 | INT-PANEL-1 | CEILING | STANDARD LINER PANEL | CEILING-1 |  | G90 Grade SS50 | 817-00239 | - |  | 103.67 | 725.69 | 50 | 144 | 7200 | 7070 | 1 | 7 | 728.1792 | 82.4833
CEILING-2
1724890 | 16 | YES | 14GA | 144.65 | 3.02 | 0 | 0 | 16 |  | 26.5 | EXT-WALL-1 | CEILING | PANEL, CEILING, INTERLOCKING | CEILING-2 |  | G90 Grade SS50 | 817-00230 | 817-00529 |  | 85.84 | 1373.44 | 54.5 | 168 | 9156 | 3833.225 | 2 | 8 | 1609.991 | 192.8667
1724897 | 4 | NO | 18GA | 141.4 | [5 empty] | 50 | INT-PANEL-1 | CEILING | STANDARD LINER PANEL | CEILING-2 |  | G90 Grade SS50 | 817-00239 | - |  | 103.67 | 414.68 | 50 | 144 | 7200 | 7070 | 1 | 4 | 416.1024 | 47.1333
1724896 | 1 | NO | 18GA | 141.4 | [5 empty] | 44.71 | INT-PANEL-1 | CEILING | LINER PANEL | CEILING-2 |  | G90 Grade SS50 | 817-00239 | - |  | 92.7 | 92.7 | 50 | 144 | 7200 | 6321.994 | 1 | 1 | 104.0256 | 11.7833
CEILING-3
1724890 | 1 | YES | 14GA | 144.65 | 3.02 | 0 | 0 | 16 |  | 26.5 | EXT-WALL-1 | CEILING | PANEL, CEILING, INTERLOCKING | CEILING-3 |  | G90 Grade SS50 | 817-00230 | 817-00529 |  | 85.84 | 85.84 | 54.5 | 168 | 9156 | 3833.225 | 2 | 0.5 | 100.6244 | 12.0542
WALL-A1
1724917 | 1 | NO | 12GA | 135.93 | 3.24 | 1.75 | 6.5 | 9 | 9 | 29 | EXT-WALL-CORNER-3 | EXTERNAL WALL- A&B | WALL,CORNER,INTERLOCKING | WALL-A1 |  | G90 Grade SS50 | 817-00226 | - |  | 119.46 | 119.46 | 54.5 | 168 | 9156 | 3941.97 | 1 | 1 | 277.9029 | 11.3275
1724922 | 1 | NO | 12GA | 135.9266 | 3.071 | 1.75 | 1e-05 | 8 |  | 18 | EXT-WALL-2 | EXTERNAL WALL-A | PANEL, WALL, INTERLOCKING | WALL-A1 |  | G90 Grade SS50 | 817-00226 | - |  | 75.53 | 75.53 | 54.5 | 168 | 9156 | 2446.6788 | 3 | 0.5 | 138.9515 | 11.3272
1724923 | 1 | NO | 12GA | 47.285 | 3.071 | 1.75 | 0.0001 | 12.094 |  | 22.532 | EXT-WALL-1 | EXTERNAL WALL- A DOOR | PANEL, WALL, INTERLOCKING | WALL-A1 |  | G90 Grade SS50 | 817-00226 | - |  | 32.17 | 32.17 | 54.5 | 168 | 9156 | 1065.4256 | 6 | 0.5 | 138.9515 | 3.9404
1724924 | 1 | YES | 12GA | 47.285 | 3.071 | 1.75 | 0 | 16.062 |  | 26.5 | EXT-WALL-1 | EXTERNAL WALL- A DOOR | PANEL, WALL, INTERLOCKING | WALL-A1 |  | G90 Grade SS50 | 817-00226 | 817-00528 |  | 38.23 | 38.23 | 54.5 | 168 | 9156 | 1253.0525 | 6 | 0.5 | 138.9515 | 3.9404
1724925 | 1 | NO | 12GA | 47.285 | 3.071 | 1.75 | 0.0001 | 12.094 |  | 22.532 | EXT-WALL-1 | EXTERNAL WALL- A DOOR | PANEL, WALL, INTERLOCKING | WALL-A1 |  | G90 Grade SS50 | 817-00226 | - |  | 32.14 | 32.14 | 54.5 | 168 | 9156 | 1065.4256 | 6 | 0.5 | 138.9515 | 3.9404
1724926 | 1 | NO | 12GA | 135.9266 | 3.071 | 1.75 | 0.0001 | 8 |  | 18.438 | EXT-WALL-1 | EXTERNAL WALL- A | PANEL, WALL, INTERLOCKING | WALL-A1 |  | G90 Grade SS50 | 817-00226 | - |  | 77.34 | 77.34 | 54.5 | 168 | 9156 | 2506.2147 | 2 | 0.5 | 138.9515 | 11.3272
1725025 | 1 | NO | 16GA | 135.9266 | 3 | 1.75 | 0.0001 | 8 |  | 18.532 | EXT-WALL-1 | EXTERNAL WALL- A | PANEL, WALL, INTERLOCKING | WALL-A1 |  | G90 Grade SS50 | 817-00233 | - |  | 45.25 | 45.25 | 54.5 | 168 | 9156 | 2518.9918 | 2 | 0.5 | 81.3968 | 11.3272
1724928 | 6 | YES | 16GA | 135.93 | 3 | 1.75 | 0 | 15.968 |  | 26.5 | EXT-WALL-1 | EXTERNAL WALL- A | PANEL, WALL, INTERLOCKING | WALL-A1 |  | G90 Grade SS50 | 817-00233 | 817-00530 |  | 64.81 | 388.86 | 54.5 | 168 | 9156 | 3602.145 | 2 | 3 | 488.381 | 67.965
1724929 | 1 | NO | 12GA | 135.9266 | 3.071 | 1.75 | 0.0001 | 8 |  | 18.438 | EXT-WALL-1 | EXTERNAL WALL- A | PANEL, WALL, INTERLOCKING | WALL-A1 |  | G90 Grade SS50 | 817-00226 | - |  | 77.32 | 77.32 | 54.5 | 168 | 9156 | 2506.2147 | 2 | 0.5 | 138.9515 | 11.3272
1724931 | 1 | YES | 16GA | 135.9266 | 3 | 1.75 | 0.0001 | 15.968 |  | 26.5 | EXT-WALL-1 | EXTERNAL WALL- A | PANEL, WALL, INTERLOCKING | WALL-A1 |  | G90 Grade SS50 | 817-00233 | 817-00530 |  | 64.8 | 64.8 | 54.5 | 168 | 9156 | 3602.0549 | 2 | 0.5 | 81.3968 | 11.3272
1724928 | 5 | YES | 16GA | 135.93 | 3 | 1.75 | 0 | 15.968 |  | 26.5 | EXT-WALL-1 | EXTERNAL WALL- A | PANEL, WALL, INTERLOCKING | WALL-A1 |  | G90 Grade SS50 | 817-00233 | 817-00530 |  | 64.81 | 324.05 | 54.5 | 168 | 9156 | 3602.145 | 2 | 2.5 | 406.9842 | 56.6375
1724930 | 1 | NO | 16GA | 135.9266 | 3 | 1.75 | 0.0001 | 11.467 |  | 21.999 | EXT-WALL-1 | EXTERNAL WALL- A | PANEL, WALL, INTERLOCKING | WALL-A1 |  | G90 Grade SS50 | 817-00233 | - |  | 53.76 | 53.76 | 54.5 | 168 | 9156 | 2990.2493 | 2 | 0.5 | 81.3968 | 11.3272
1724932 | 1 | NO | 12GA | 135.9266 | 3.071 | 1.75 | 0.0001 | 11.1 |  | 21.538 | EXT-WALL-1 | EXTERNAL WALL- A | PANEL, WALL, INTERLOCKING | WALL-A1 |  | G90 Grade SS50 | 817-00226 | - |  | 90.27 | 90.27 | 54.5 | 168 | 9156 | 2927.5871 | 2 | 0.5 | 138.9515 | 11.3272
1724933 | 1 | NO | 16GA | 135.93 | 3 | 1.75 | 0 | 14.22 |  | 24.76 | EXT-WALL-1 | EXTERNAL WALL- A | PANEL, WALL, INTERLOCKING | WALL-A1 |  | G90 Grade SS50 | 817-00233 | - |  | 60.52 | 60.52 | 54.5 | 168 | 9156 | 3365.6268 | 2 | 0.5 | 81.3968 | 11.3275
1724928 | 7 | YES | 16GA | 135.93 | 3 | 1.75 | 0 | 15.968 |  | 26.5 | EXT-WALL-1 | EXTERNAL WALL- A | PANEL, WALL, INTERLOCKING | WALL-A1 |  | G90 Grade SS50 | 817-00233 | 817-00530 |  | 64.81 | 453.67 | 54.5 | 168 | 9156 | 3602.145 | 2 | 3.5 | 569.7779 | 79.2925
1724982 | 1 | NO | 12GA | 122.03 |  |  |  | 5.87 | 5.87 | 11.58 | INT-CORNER | INTERNAL WALL CORNER- A&B | INTERNAL CORNER PANEL | WALL-A1 | HOLD OUT | G90 Grade SS50 | 817-00226 | - |  | 43.54 | 43.54 | 54.5 | 168 | 9156 | 1413.1074 | 4 | 0.5 | 138.9515 | 10.1692
1724981 | 1 | NO | 18GA | 122.03 | [5 empty] | 18.99 | INT-PANEL-1 | INTERNAL WALL- A | LINER PANEL | WALL-A1 | HOLD OUT | G90 Grade SS50 | 817-00239 | - |  | 33.97 | 33.97 | 50 | 144 | 7200 | 2317.3497 | 2 | 0.5 | 52.0128 | 10.1692
1724980 | 1 | NO | 18GA | 35.89 | [5 empty] | 44.25 | INT-PANEL-1 | INTERNAL WALL- A, ABOVE DOOR | LINER PANEL | WALL-A1 |  | G90 Grade SS50 | 817-00239 | - |  | 23.23 | 23.23 | 50 | 144 | 7200 | 1588.1325 | 3 | 0.5 | 52.0128 | 2.9908
1724979 | 1 | NO | 18GA | 122.03 | [5 empty] | 42.93 | INT-PANEL-1 | INTERNAL WALL- A | LINER PANEL | WALL-A1 |  | G90 Grade SS50 | 817-00239 | - |  | 76.8 | 76.8 | 50 | 144 | 7200 | 5238.7479 | 1 | 1 | 104.0256 | 10.1692
1724975 | 1 | NO | 18GA | 122.03 | [5 empty] | 50 | INT-PANEL-1 | INTERNAL WALL- A | STANDARD LINER PANEL | WALL-A1 |  | G90 Grade SS50 | 817-00239 | - |  | 89.47 | 89.47 | 50 | 144 | 7200 | 6101.5 | 1 | 1 | 104.0256 | 10.1692
1724978 | 1 | NO | 18GA | 122.03 | [5 empty] | 41.89 | INT-PANEL-1 | INTERNAL WALL- A | LINER PANEL | WALL-A1 | HOLD OUT | G90 Grade SS50 | 817-00239 | - |  | 74.96 | 74.96 | 50 | 144 | 7200 | 5111.8367 | 1 | 1 | 104.0256 | 10.1692
1724975 | 1 | NO | 18GA | 122.03 | [5 empty] | 50 | INT-PANEL-1 | INTERNAL WALL- A | STANDARD LINER PANEL | WALL-A1 | HOLD OUT | G90 Grade SS50 | 817-00239 | - |  | 89.47 | 89.47 | 50 | 144 | 7200 | 6101.5 | 1 | 1 | 104.0256 | 10.1692
1724975 | 1 | NO | 18GA | 122.03 | [5 empty] | 50 | INT-PANEL-1 | INTERNAL WALL- A | STANDARD LINER PANEL | WALL-A1 |  | G90 Grade SS50 | 817-00239 | - |  | 89.47 | 89.47 | 50 | 144 | 7200 | 6101.5 | 1 | 1 | 104.0256 | 10.1692
1724977 | 1 | NO | 18GA | 122.03 | [5 empty] | 38.82 | INT-PANEL-1 | INTERNAL WALL- A | LINER PANEL | WALL-A1 | HOLD OUT | G90 Grade SS50 | 817-00239 | - |  | 69.46 | 69.46 | 50 | 144 | 7200 | 4737.2046 | 1 | 1 | 104.0256 | 10.1692
1725027 | 1 | NO | 18GA | 122.03 | [5 empty] | 50 | INT-PANEL-1 | INTERNAL WALL- A | STANDARD LINER PANEL | WALL-A1 | HOLD OUT | G90 Grade SS50 | 817-00239 | - |  | 89.47 | 89.47 | 50 | 144 | 7200 | 6101.5 | 1 | 1 | 104.0256 | 10.1692
1724975 | 1 | NO | 18GA | 122.03 | [5 empty] | 50 | INT-PANEL-1 | INTERNAL WALL- A | STANDARD LINER PANEL | WALL-A1 |  | G90 Grade SS50 | 817-00239 | - |  | 89.47 | 89.47 | 50 | 144 | 7200 | 6101.5 | 1 | 1 | 104.0256 | 10.1692
1724976 | 1 | NO | 18GA | 122.03 | [5 empty] | 43.22 | INT-PANEL-1 | INTERNAL WALL- A | LINER PANEL | WALL-A1 | HOLD OUT | G90 Grade SS50 | 817-00239 | - |  | 77.33 | 77.33 | 50 | 144 | 7200 | 5274.1366 | 1 | 1 | 104.0256 | 10.1692
1725037 | 1 | NO | 18GA | 134.93 | [5 empty] | 43.22 | INT-PANEL-1 | EXTERNAL WALL- A | LINER PANEL | WALL-A1 | HOLD OUT | G90 Grade SS50 | 817-00239 | - |  | 85.5 | 85.5 | 50 | 144 | 7200 | 5831.6746 | 1 | 1 | 104.0256 | 11.2442
1725035 | 1 | NO | 18GA | 134.93 | [5 empty] | 50 | INT-PANEL-1 | EXTERNAL WALL- A | STANDARD LINER PANEL | WALL-A1 |  | G90 Grade SS50 | 817-00239 | - |  | 98.92 | 98.92 | 50 | 144 | 7200 | 6746.5 | 1 | 1 | 104.0256 | 11.2442
1725038 | 1 | NO | 18GA | 134.93 | [5 empty] | 50 | INT-PANEL-1 | EXTERNAL WALL- A | STANDARD LINER PANEL | WALL-A1 |  | G90 Grade SS50 | 817-00239 | - |  | 98.92 | 98.92 | 50 | 144 | 7200 | 6746.5 | 1 | 1 | 104.0256 | 11.2442
1725036 | 1 | NO | 18GA | 134.93 | [5 empty] | 39.38 | INT-PANEL-1 | EXTERNAL WALL- A | LINER PANEL | WALL-A1 |  | G90 Grade SS50 | 817-00239 | - |  | 77.89 | 77.89 | 50 | 144 | 7200 | 5313.5434 | 1 | 1 | 104.0256 | 11.2442
1725035 | 2 | NO | 18GA | 134.93 | [5 empty] | 50 | INT-PANEL-1 | EXTERNAL WALL- A | STANDARD LINER PANEL | WALL-A1 |  | G90 Grade SS50 | 817-00239 | - |  | 98.92 | 197.84 | 50 | 144 | 7200 | 6746.5 | 1 | 2 | 208.0512 | 22.4883
1725054 | 1 | NO | 18GA | 134.93 | [5 empty] | 41.97 | INT-PANEL-1 | EXTERNAL WALL- A | LINER PANEL | WALL-A1 |  | G90 Grade SS50 | 817-00239 | - |  | 83.09 | 83.09 | 50 | 144 | 7200 | 5663.0121 | 1 | 1 | 104.0256 | 11.2442
1725035 | 1 | NO | 18GA | 134.93 | [5 empty] | 50 | INT-PANEL-1 | EXTERNAL WALL- A | STANDARD LINER PANEL | WALL-A1 |  | G90 Grade SS50 | 817-00239 | - |  | 98.92 | 98.92 | 50 | 144 | 7200 | 6746.5 | 1 | 1 | 104.0256 | 11.2442
1725032 | 1 | NO | 18GA | 134.93 | [5 empty] | 42.93 | INT-PANEL-1 | EXTERNAL WALL- A | LINER PANEL | WALL-A1 |  | G90 Grade SS50 | 817-00239 | - |  | 84.91 | 84.91 | 50 | 144 | 7200 | 5792.5449 | 1 | 1 | 104.0256 | 11.2442
1725034 | 1 | NO | 18GA | 47.29 | [5 empty] | 44.25 | INT-PANEL-1 | EXTERNAL WALL- A, ABOVE DOOR | LINER PANEL | WALL-A1 |  | G90 Grade SS50 | 817-00239 | - |  | 30.62 | 30.62 | 50 | 144 | 7200 | 2092.5825 | 3 | 0.5 | 52.0128 | 3.9408
1725033 | 1 | NO | 18GA | 134.93 | [5 empty] | 29.88 | INT-PANEL-1 | EXTERNAL WALL- A | LINER PANEL | WALL-A1 |  | G90 Grade SS50 | 817-00239 | - |  | 59.1 | 59.1 | 50 | 144 | 7200 | 4031.7084 | 1 | 1 | 104.0256 | 11.2442
WALL-A2
1142991 | 1 | NO | 12GA | 64.25 | 3.217 |  |  | 12 |  | 21.912 | HEADER PANEL | EXTERNAL WALL-A, ABOVE DOOR | DOOR HEADER PANEL | WALL-A2 |  | G90 Grade SS50 | 817-00226 | - |  | 42.45 | 42.45 | 54.5 | 168 | 9156 | 1407.846 | 4 | 0.5 | 138.9515 | 5.3542
1724928 | 4 | YES | 16GA | 135.93 | 3 | 1.75 | 0 | 15.968 |  | 26.5 | EXT-WALL-1 | EXTERNAL WALL- A | PANEL, WALL, INTERLOCKING | WALL-A2 |  | G90 Grade SS50 | 817-00233 | 817-00530 |  | 64.81 | 259.24 | 54.5 | 168 | 9156 | 3602.145 | 2 | 2 | 325.5874 | 45.31
1724935 | 1 | NO | 16GA | 135.9266 | 3 | 1.75 | 0.0001 | 8.125 |  | 18.657 | EXT-WALL-1 | EXTERNAL WALL- A | PANEL, WALL, INTERLOCKING | WALL-A2 |  | G90 Grade SS50 | 817-00233 | - |  | 45.56 | 45.56 | 54.5 | 168 | 9156 | 2535.9826 | 2 | 0.5 | 81.3968 | 11.3272
1724936 | 1 | NO | 12GA | 135.9266 | 3.071 | 1.75 | 1e-05 | 8 |  | 18 | EXT-WALL-2 | EXTERNAL WALL-A | PANEL, WALL, INTERLOCKING | WALL-A2 |  | G90 Grade SS50 | 817-00226 | - |  | 75.53 | 75.53 | 54.5 | 168 | 9156 | 2446.6788 | 3 | 0.5 | 138.9515 | 11.3272
1724937 | 1 | NO | 12GA | 23.285 | 3.071 | 1.75 | 0.0001 | 8.032 |  | 18.47 | EXT-WALL-1 | EXTERNAL WALL- A DOOR | PANEL, WALL, INTERLOCKING | WALL-A2 |  | G90 Grade SS50 | 817-00226 | - |  | 12.74 | 12.74 | 54.5 | 168 | 9156 | 430.0739 | 14 | 0.5 | 138.9515 | 1.9404
1724938 | 3 | YES | 12GA | 23.285 | 3.071 | 1.75 | 0 | 16.062 |  | 26.5 | EXT-WALL-1 | EXTERNAL WALL- A DOOR | PANEL, WALL, INTERLOCKING | WALL-A2 |  | G90 Grade SS50 | 817-00226 | 817-00528 |  | 18.5 | 55.5 | 54.5 | 168 | 9156 | 617.0525 | 12 | 0.5 | 138.9515 | 5.8213
1724941 | 1 | NO | 12GA | 23.285 | 3.071 | 1.75 | 0.0001 | 8.032 |  | 18.47 | EXT-WALL-1 | EXTERNAL WALL- A DOOR | PANEL, WALL, INTERLOCKING | WALL-A2 |  | G90 Grade SS50 | 817-00226 | - |  | 12.74 | 12.74 | 54.5 | 168 | 9156 | 430.0739 | 14 | 0.5 | 138.9515 | 1.9404
1741633 | 1 | NO | 12GA | 135.9266 | 3.071 | 1.75 | 1e-05 | 8 |  | 18 | EXT-WALL-2 | EXTERNAL WALL-A | PANEL, WALL, INTERLOCKING | WALL-A2 |  | G90 Grade SS50 | 817-00226 | - |  | 75.55 | 75.55 | 54.5 | 168 | 9156 | 2446.6788 | 3 | 0.5 | 138.9515 | 11.3272
1724918 | 1 | NO | 12GA | 135.9266 | 3.24 | 1.75 | 6.5 | 9 | 9 | 29 | EXT-WALL-CORNER-3 | EXTERNAL WALL- CD | WALL,CORNER,INTERLOCKING | WALL-A2 |  | G90 Grade SS50 | 817-00226 | - |  | 118.56 | 118.56 | 54.5 | 168 | 9156 | 3941.8714 | 1 | 1 | 277.9029 | 11.3272
1760421 | 1 | NO | 18GA | 122.03 | [5 empty] | 34 | INT-PANEL-1 | INTERNAL WALL- A | LINER PANEL | WALL-A2 |  | G90 Grade SS50 | 817-00239 | - |  | 60.83 | 60.83 | 50 | 144 | 7200 | 4149.02 | 1 | 1 | 104.0256 | 10.1692
1724973 | 1 | NO | 18GA | 122.03 | [5 empty] | 32.21 | INT-PANEL-1 | INTERNAL WALL- A | LINER PANEL | WALL-A2 |  | G90 Grade SS50 | 817-00239 | - |  | 57.62 | 57.62 | 50 | 144 | 7200 | 3930.5863 | 1 | 1 | 104.0256 | 10.1692
1724972 | 1 | NO | 18GA | 23.89 | [5 empty] | 68.21 | INT-PANEL-1 | INTERNAL WALL- A, ABOVE DOOR | STANDARD LINER PANEL | WALL-A2 |  | G90 Grade SS50 | 817-00239 | - |  | 23.89 | 23.89 | 50 | 144 | 7200 | 1629.5369 | 4 | 0.5 | 52.0128 | 1.9908
1724971 | 1 | NO | 12GA | 122.03 |  |  |  | 13.49 | 13.11 | 26.43 | INT-CORNER | INTERNAL WALL CORNER- A&D | INTERNAL CORNER PANEL | WALL-A2 | HOLD OUT | G90 Grade SS50 | 817-00226 | - |  | 98.58 | 98.58 | 54.5 | 168 | 9156 | 3225.2529 | 2 | 0.5 | 138.9515 | 10.1692
1725041 | 1 | NO | 18GA | 134.93 | [5 empty] | 17 | INT-PANEL-1 | EXTERNAL WALL- A | LINER PANEL | WALL-A2 | HOLD OUT | G90 Grade SS50 | 817-00239 | - |  | 33.64 | 33.64 | 50 | 144 | 7200 | 2293.81 | 2 | 0.5 | 52.0128 | 11.2442
1725040 | 1 | NO | 18GA | 35.54 | [5 empty] | 68.25 | INT-PANEL-1 | EXTERNAL WALL- A, ABOVE DOOR | LINER PANEL | WALL-A2 |  | G90 Grade SS50 | 817-00239 | - |  | 35.56 | 35.56 | 50 | 144 | 7200 | 2425.605 | 2 | 0.5 | 52.0128 | 2.9617
1725039 | 1 | NO | 18GA | 134.93 | [5 empty] | 16.21 | INT-PANEL-1 | EXTERNAL WALL- A | LINER PANEL | WALL-A2 |  | G90 Grade SS50 | 817-00239 | - |  | 32.03 | 32.03 | 50 | 144 | 7200 | 2187.2153 | 3 | 0.5 | 52.0128 | 11.2442
1725035 | 1 | NO | 18GA | 134.93 | [5 empty] | 50 | INT-PANEL-1 | EXTERNAL WALL- A | STANDARD LINER PANEL | WALL-A2 |  | G90 Grade SS50 | 817-00239 | - |  | 98.92 | 98.92 | 50 | 144 | 7200 | 6746.5 | 1 | 1 | 104.0256 | 11.2442
WALL-C1
1724943 | 7 | YES | 16GA | 132.6766 | 3 | 1.75 | 0 | 15.968 |  | 26.5 | EXT-WALL-1 | EXTERNAL WALL- C | PANEL, WALL, INTERLOCKING | WALL-C1 |  | G90 Grade SS50 | 817-00233 | 817-00530 |  | 63.25 | 442.75 | 54.5 | 168 | 9156 | 3515.9299 | 2 | 3.5 | 569.7779 | 77.3947
1725055 | 1 | YES | 16GA | 132.6766 | 3 | 1.75 | 0.0001 | 15.968 |  | 26.5 | EXT-WALL-1 | EXTERNAL WALL- C | PANEL, WALL, INTERLOCKING | WALL-C1 |  | G90 Grade SS50 | 817-00233 | 817-00530 |  | 63.24 | 63.24 | 54.5 | 168 | 9156 | 3515.9299 | 2 | 0.5 | 81.3968 | 11.0564
1724945 | 1 | NO | 12GA | 132.6766 | 3.071 | 1.75 | 0.0001 | 10 |  | 20.438 | EXT-WALL-1 | EXTERNAL WALL- C | PANEL, WALL, INTERLOCKING | WALL-C1 |  | G90 Grade SS50 | 817-00226 | - |  | 83.6 | 83.6 | 54.5 | 168 | 9156 | 2711.6444 | 2 | 0.5 | 138.9515 | 11.0564
1724947 | 1 | NO | 16GA | 132.6766 | 3 | 1.75 | 0.0001 | 12.567 |  | 23.099 | EXT-WALL-1 | EXTERNAL WALL- C | PANEL, WALL, INTERLOCKING | WALL-C1 |  | G90 Grade SS50 | 817-00233 | - |  | 55.1 | 55.1 | 54.5 | 168 | 9156 | 3064.6968 | 2 | 0.5 | 81.3968 | 11.0564
1724943 | 6 | YES | 16GA | 132.6766 | 3 | 1.75 | 0 | 15.968 |  | 26.5 | EXT-WALL-1 | EXTERNAL WALL- C | PANEL, WALL, INTERLOCKING | WALL-C1 |  | G90 Grade SS50 | 817-00233 | 817-00530 |  | 63.25 | 379.5 | 54.5 | 168 | 9156 | 3515.9299 | 2 | 3 | 488.381 | 66.3383
1724946 | 1 | NO | 12GA | 132.6766 | 3.071 | 1.75 | 0.0001 | 8 |  | 18.438 | EXT-WALL-1 | EXTERNAL WALL- C | PANEL, WALL, INTERLOCKING | WALL-C1 |  | G90 Grade SS50 | 817-00226 | - |  | 75.46 | 75.46 | 54.5 | 168 | 9156 | 2446.2912 | 2 | 0.5 | 138.9515 | 11.0564
1724948 | 1 | NO | 16GA | 132.6766 | 3 | 1.75 | 0.0001 | 12.445 |  | 22.977 | EXT-WALL-1 | EXTERNAL WALL- C | PANEL, WALL, INTERLOCKING | WALL-C1 |  | G90 Grade SS50 | 817-00233 | - |  | 54.8 | 54.8 | 54.5 | 168 | 9156 | 3048.5102 | 2 | 0.5 | 81.3968 | 11.0564
1724943 | 10 | YES | 16GA | 132.6766 | 3 | 1.75 | 0 | 15.968 |  | 26.5 | EXT-WALL-1 | EXTERNAL WALL- C | PANEL, WALL, INTERLOCKING | WALL-C1 |  | G90 Grade SS50 | 817-00233 | 817-00530 |  | 63.25 | 632.5 | 54.5 | 168 | 9156 | 3515.9299 | 2 | 5 | 813.9684 | 110.5638
1724949 | 1 | NO | 16GA | 132.6766 | 3 | 1.75 | 1e-05 | 8 |  | 18 | EXT-WALL-2 | EXTERNAL WALL- C | PANEL, WALL, INTERLOCKING | WALL-C1 |  | G90 Grade SS50 | 817-00233 | - |  | 42.91 | 42.91 | 54.5 | 168 | 9156 | 2388.1788 | 3 | 0.5 | 81.3968 | 11.0564
1724919 | 1 | NO | 12GA | 132.6766 | 3.24 | 1.75 | 6.5 | 9 | 9 | 29 | EXT-WALL-CORNER-3 | EXTERNAL WALL- B&C | WALL,CORNER,INTERLOCKING | WALL-C1 |  | G90 Grade SS50 | 817-00226 | - |  | 116.55 | 116.55 | 54.5 | 168 | 9156 | 3847.6214 | 1 | 1 | 277.9029 | 11.0564
1724989 | 1 | NO | 18GA | 122.03 | [5 empty] | 42 | INT-PANEL-1 | INTERNAL WALL- C | LINERL PANEL | WALL-C1 | HOLD OUT | G90 Grade SS50 | 817-00239 | - |  | 75.15 | 75.15 | 50 | 144 | 7200 | 5125.26 | 1 | 1 | 104.0256 | 10.1692
1724975 | 2 | NO | 18GA | 122.03 | [5 empty] | 50 | INT-PANEL-1 | INTERNAL WALL- C | STANDARD LINER PANEL | WALL-C1 |  | G90 Grade SS50 | 817-00239 | - |  | 89.47 | 178.94 | 50 | 144 | 7200 | 6101.5 | 1 | 2 | 208.0512 | 20.3383
1724988 | 1 | NO | 18GA | 122.03 | [5 empty] | 39.88 | INT-PANEL-1 | INTERNAL WALL- C | LINERL PANEL | WALL-C1 | HOLD OUT | G90 Grade SS50 | 817-00239 | - |  | 71.35 | 71.35 | 50 | 144 | 7200 | 4866.5564 | 1 | 1 | 104.0256 | 10.1692
1725015 | 1 | NO | 18GA | 122.03 | [5 empty] | 34 | INT-PANEL-1 | INTERNAL WALL- C | LINERL PANEL | WALL-C1 |  | G90 Grade SS50 | 817-00239 | - |  | 60.78 | 60.78 | 50 | 144 | 7200 | 4149.02 | 1 | 1 | 104.0256 | 10.1692
1724975 | 1 | NO | 18GA | 122.03 | [5 empty] | 50 | INT-PANEL-1 | INTERNAL WALL- C | STANDARD LINER PANEL | WALL-C1 |  | G90 Grade SS50 | 817-00239 | - |  | 89.47 | 89.47 | 50 | 144 | 7200 | 6101.5 | 1 | 1 | 104.0256 | 10.1692
1724987 | 1 | NO | 18GA | 122.03 | [5 empty] | 38.13 | INT-PANEL-1 | INTERNAL WALL- C | LINERL PANEL | WALL-C1 | HOLD OUT | G90 Grade SS50 | 817-00239 | - |  | 68.22 | 68.22 | 50 | 144 | 7200 | 4653.0039 | 1 | 1 | 104.0256 | 10.1692
1724975 | 3 | NO | 18GA | 122.03 | [5 empty] | 50 | INT-PANEL-1 | INTERNAL WALL- C | STANDARD LINER PANEL | WALL-C1 |  | G90 Grade SS50 | 817-00239 | - |  | 89.47 | 268.41 | 50 | 144 | 7200 | 6101.5 | 1 | 3 | 312.0768 | 30.5075
1725016 | 1 | NO | 18GA | 122.03 | [5 empty] | 24.19 | INT-PANEL-1 | INTERNAL WALL- C | LINERL PANEL | WALL-C1 | HOLD OUT | G90 Grade SS50 | 817-00239 | - |  | 43.2 | 43.2 | 50 | 144 | 7200 | 2951.9057 | 2 | 0.5 | 52.0128 | 10.1692
1724986 | 1 | NO | 12GA | 122.03 |  |  |  | 17.96 | 4.95 | 23.67 | INT-CORNER | INTERNAL WALL CORNER- B&C | INTERNAL CORNER PANEL | WALL-C1 | HOLD OUT | G90 Grade SS50 | 817-00226 | - |  | 88.92 | 88.92 | 54.5 | 168 | 9156 | 2888.4501 | 2 | 0.5 | 138.9515 | 10.1692
1725052 | 1 | NO | 18GA | 131.68 | [5 empty] | 35.03 | INT-PANEL-1 | EXTERNAL WALL- C | LINER PANEL | WALL-C1 |  | G90 Grade SS50 | 817-00239 | - |  | 67.63 | 67.63 | 50 | 144 | 7200 | 4612.7504 | 1 | 1 | 104.0256 | 10.9733
1725047 | 3 | NO | 18GA | 131.68 | [5 empty] | 50 | INT-PANEL-1 | EXTERNAL WALL- C | STANDARD LINER PANEL | WALL-C1 |  | G90 Grade SS50 | 817-00239 | - |  | 96.54 | 289.62 | 50 | 144 | 7200 | 6584 | 1 | 3 | 312.0768 | 32.92
1725051 | 1 | NO | 18GA | 131.68 | [5 empty] | 22.49 | INT-PANEL-1 | EXTERNAL WALL- C | LINER PANEL | WALL-C1 |  | G90 Grade SS50 | 817-00239 | - |  | 43.4 | 43.4 | 50 | 144 | 7200 | 2961.4832 | 2 | 0.5 | 52.0128 | 10.9733
1725047 | 2 | NO | 18GA | 131.68 | [5 empty] | 50 | INT-PANEL-1 | EXTERNAL WALL- C | STANDARD LINER PANEL | WALL-C1 |  | G90 Grade SS50 | 817-00239 | - |  | 96.54 | 193.08 | 50 | 144 | 7200 | 6584 | 1 | 2 | 208.0512 | 21.9467
1725050 | 1 | NO | 18GA | 131.68 | [5 empty] | 24.38 | INT-PANEL-1 | EXTERNAL WALL- C | LINER PANEL | WALL-C1 |  | G90 Grade SS50 | 817-00239 | - |  | 47.5 | 47.5 | 50 | 144 | 7200 | 3210.3584 | 2 | 0.5 | 52.0128 | 10.9733
1725049 | 1 | NO | 18GA | 131.68 | [5 empty] | 33.51 | INT-PANEL-1 | EXTERNAL WALL- C | LINER PANEL | WALL-C1 |  | G90 Grade SS50 | 817-00239 | - |  | 65.59 | 65.59 | 50 | 144 | 7200 | 4412.5968 | 1 | 1 | 104.0256 | 10.9733
1725047 | 2 | NO | 18GA | 131.68 | [5 empty] | 50 | INT-PANEL-1 | EXTERNAL WALL- C | STANDARD LINER PANEL | WALL-C1 |  | G90 Grade SS50 | 817-00239 | - |  | 96.54 | 193.08 | 50 | 144 | 7200 | 6584 | 1 | 2 | 208.0512 | 21.9467
WALL-C2
1724920 | 1 | NO | 12GA | 132.6766 | 3.24 | 3.75 | 6.5 | 9 | 9 | 29 | EXT-WALL-CORNER-3 | EXTERNAL WALL- C&D | WALL,CORNER,INTERLOCKING | WALL-C2 |  | G90 Grade SS50 | 817-00226 | - |  | 115.67 | 115.67 | 54.5 | 168 | 9156 | 3847.6214 | 1 | 1 | 277.9029 | 11.0564
1724943 | 8 | YES | 16GA | 132.6766 | 3 | 1.75 | 0 | 15.968 |  | 26.5 | EXT-WALL-1 | EXTERNAL WALL- C | PANEL, WALL, INTERLOCKING | WALL-C2 |  | G90 Grade SS50 | 817-00233 | 817-00530 |  | 63.25 | 506 | 54.5 | 168 | 9156 | 3515.9299 | 2 | 4 | 651.1747 | 88.4511
1725026 | 1 | NO | 16GA | 132.6766 | 3 | 1.75 | 0.0001 | 13 |  | 23.532 | EXT-WALL-1 | EXTERNAL WALL- C | PANEL, WALL, INTERLOCKING | WALL-C2 |  | G90 Grade SS50 | 817-00233 | - |  | 56.14 | 56.14 | 54.5 | 168 | 9156 | 3122.1458 | 2 | 0.5 | 81.3968 | 11.0564
1724991 | 1 | NO | 12GA | 122.03 |  |  |  | 7.12 | 13.49 | 20.45 | INT-CORNER | INTERNAL WALL CORNER- C&D | INTERNAL CORNER PANEL | WALL-C2 | HOLD OUT | G90 Grade SS50 | 817-00226 | - |  | 76.08 | 76.08 | 54.5 | 168 | 9156 | 2495.5135 | 2 | 0.5 | 138.9515 | 10.1692
1724990 | 1 | NO | 18GA | 122.03 | [5 empty] | 10.05 | INT-PANEL-1 | INTERNAL WALL- C | LINER PANEL | WALL-C2 | HOLD OUT | G90 Grade SS50 | 817-00239 | - |  | 17.96 | 17.96 | 50 | 144 | 7200 | 1226.4015 | 4 | 0.5 | 52.0128 | 10.1692
1725015 | 1 | NO | 18GA | 122.03 | [5 empty] | 34 | INT-PANEL-1 | INTERNAL WALL- C | LINER PANEL | WALL-C2 |  | G90 Grade SS50 | 817-00239 | - |  | 60.78 | 60.78 | 50 | 144 | 7200 | 4149.02 | 1 | 1 | 104.0256 | 10.1692
1725014 | 1 | NO | 18GA | 122.03 | [5 empty] | 50 | INT-PANEL-1 | INTERNAL WALL- C | LINER PANEL | WALL-C2 |  | G90 Grade SS50 | 817-00239 | - |  | 89.42 | 89.42 | 50 | 144 | 7200 | 6101.5 | 1 | 1 | 104.0256 | 10.1692
1724975 | 1 | NO | 18GA | 122.03 | [5 empty] | 50 | INT-PANEL-1 | INTERNAL WALL- C | STANDARD INTERNAL PANEL | WALL-C2 |  | G90 Grade SS50 | 817-00239 | - |  | 89.47 | 89.47 | 50 | 144 | 7200 | 6101.5 | 1 | 1 | 104.0256 | 10.1692
1725048 | 1 | NO | 18GA | 131.68 | [5 empty] | 41.78 | INT-PANEL-1 | EXTERNAL WALL- C | LINER PANEL | WALL-C2 | HOLD OUT | G90 Grade SS50 | 817-00239 | - |  | 80.65 | 80.65 | 50 | 144 | 7200 | 5501.5904 | 1 | 1 | 104.0256 | 10.9733
1725047 | 1 | NO | 18GA | 131.68 | [5 empty] | 50 | INT-PANEL-1 | EXTERNAL WALL- C | STANDARD LINER PANEL | WALL-C2 |  | G90 Grade SS50 | 817-00239 | - |  | 96.54 | 96.54 | 50 | 144 | 7200 | 6584 | 1 | 1 | 104.0256 | 10.9733
1725069 | 1 | NO | 18GA | 131.68 | [5 empty] | 50 | INT-PANEL-1 | EXTERNAL WALL- C | STANDARD LINER PANEL | WALL-C2 |  | G90 Grade SS50 | 817-00239 | - |  | 96.49 | 96.49 | 50 | 144 | 7200 | 6584 | 1 | 1 | 104.0256 | 10.9733
1725046 | 1 | NO | 18GA | 131.68 | [5 empty] | 34.92 | INT-PANEL-1 | EXTERNAL WALL- C | LINER PANEL | WALL-C2 |  | G90 Grade SS50 | 817-00239 | - |  | 67.42 | 67.42 | 50 | 144 | 7200 | 4598.2656 | 1 | 1 | 104.0256 | 10.9733
WALL-B
1724950 | 1 | YES | 16GA | 133.14 | 3 | 1.75 | 6.5 | 15.968 |  | 26.5 | EXT-WALL-1 | EXTERNAL WALL- B | PANEL, WALL, INTERLOCKING | WALL-B |  | G90 Grade SS50 | 817-00233 | 817-00530 |  | 62.71 | 62.71 | 54.5 | 168 | 9156 | 3528.21 | 2 | 0.5 | 81.3968 | 11.095
1724952 | 1 | YES | 16GA | 133.49 | 3 | 1.75 | 6.5 | 15.968 |  | 26.5 | EXT-WALL-1 | EXTERNAL WALL- B | PANEL, WALL, INTERLOCKING | WALL-B |  | G90 Grade SS50 | 817-00233 | 817-00530 |  | 62.21 | 62.21 | 54.5 | 168 | 9156 | 3537.485 | 2 | 0.5 | 81.3968 | 11.1242
1724953 | 1 | YES | 16GA | 133.84 | 3 | 1.75 | 6.5 | 15.968 |  | 26.5 | EXT-WALL-1 | EXTERNAL WALL- B | PANEL, WALL, INTERLOCKING | WALL-B |  | G90 Grade SS50 | 817-00233 | 817-00530 |  | 62.38 | 62.38 | 54.5 | 168 | 9156 | 3546.76 | 2 | 0.5 | 81.3968 | 11.1533
1724954 | 1 | YES | 16GA | 134.19 | 3 | 1.75 | 6.5 | 15.968 |  | 26.5 | EXT-WALL-1 | EXTERNAL WALL- B | PANEL, WALL, INTERLOCKING | WALL-B |  | G90 Grade SS50 | 817-00233 | 817-00530 |  | 62.71 | 62.71 | 54.5 | 168 | 9156 | 3556.035 | 2 | 0.5 | 81.3968 | 11.1825
1724955 | 1 | YES | 16GA | 134.53 | 3 | 1.75 | 6.5 | 15.968 |  | 26.5 | EXT-WALL-1 | EXTERNAL WALL- B | PANEL, WALL, INTERLOCKING | WALL-B |  | G90 Grade SS50 | 817-00233 | 817-00530 |  | 62.88 | 62.88 | 54.5 | 168 | 9156 | 3565.045 | 2 | 0.5 | 81.3968 | 11.2108
1724956 | 1 | YES | 16GA | 134.88 | 3 | 1.75 | 6.5 | 15.968 |  | 26.5 | EXT-WALL-1 | EXTERNAL WALL- B | PANEL, WALL, INTERLOCKING | WALL-B |  | G90 Grade SS50 | 817-00233 | 817-00530 |  | 63.21 | 63.21 | 54.5 | 168 | 9156 | 3574.32 | 2 | 0.5 | 81.3968 | 11.24
1724957 | 1 | YES | 16GA | 135.23 | 3 | 1.75 | 6.5 | 15.968 |  | 26.5 | EXT-WALL-1 | EXTERNAL WALL- B | PANEL, WALL, INTERLOCKING | WALL-B |  | G90 Grade SS50 | 817-00233 | 817-00530 |  | 62.88 | 62.88 | 54.5 | 168 | 9156 | 3583.595 | 2 | 0.5 | 81.3968 | 11.2692
1724951 | 1 | NO | 16GA | 135.58 | 3 | 1.75 | 6.5 | 10 |  | 20 | EXT-WALL-2 | EXTERNAL WALL- B | PANEL, WALL, INTERLOCKING | WALL-B |  | G90 Grade SS50 | 817-00233 | - |  | 47.56 | 47.56 | 54.5 | 168 | 9156 | 2711.6 | 2 | 0.5 | 81.3968 | 11.2983
1724974 | 1 | NO | 18GA | 122.03 | [5 empty] | 34 | INT-PANEL-1 | INTERNAL WALL- B | LINER PANEL | WALL-B |  | G90 Grade SS50 | 817-00239 | - |  | 60.84 | 60.84 | 50 | 144 | 7200 | 4149.02 | 1 | 1 | 104.0256 | 10.1692
1724984 | 1 | NO | 18GA | 122.03 | [5 empty] | 50 | INT-PANEL-1 | INTERNAL WALL- B | STANDARD LINER PANEL | WALL-B |  | G90 Grade SS50 | 817-00239 | - |  | 89.42 | 89.42 | 50 | 144 | 7200 | 6101.5 | 1 | 1 | 104.0256 | 10.1692
1724983 | 1 | NO | 18GA | 122.03 | [5 empty] | 42.11 | INT-PANEL-1 | INTERNAL WALL- B | LINER PANEL | WALL-B | HOLD OUT | G90 Grade SS50 | 817-00239 | - |  | 75.32 | 75.32 | 50 | 144 | 7200 | 5138.6833 | 1 | 1 | 104.0256 | 10.1692
1725045 | 1 | NO | 18GA | 134.24 | [5 empty] | 36.91 | INT-PANEL-1 | EXTERNAL WALL- B | LINER PANEL | WALL-B | HOLD OUT | G90 Grade SS50 | 817-00239 | - |  | 72.82 | 72.82 | 50 | 144 | 7200 | 4954.7984 | 1 | 1 | 104.0256 | 11.1867
1725044 | 1 | NO | 18GA | 133.2 | [5 empty] | 50 | INT-PANEL-1 | EXTERNAL WALL- B | STANDARD LINER PANEL | WALL-B |  | G90 Grade SS50 | 817-00239 | - |  | 98.01 | 98.01 | 50 | 144 | 7200 | 6660 | 1 | 1 | 104.0256 | 11.1
1725043 | 1 | NO | 18GA | 132.51 | [5 empty] | 33.94 | INT-PANEL-1 | EXTERNAL WALL- B | LINER PANEL | WALL-B |  | G90 Grade SS50 | 817-00239 | - |  | 66.08 | 66.08 | 50 | 144 | 7200 | 4497.3894 | 1 | 1 | 104.0256 | 11.0425
1725042 | 1 | NO | 18GA | 131.63 | [5 empty] | 41.06 | INT-PANEL-1 | EXTERNAL WALL- B | LINER PANEL | WALL-B | HOLD OUT | G90 Grade SS50 | 817-00239 | - |  | 79.49 | 79.49 | 50 | 144 | 7200 | 5404.7278 | 1 | 1 | 104.0256 | 10.9692
WALL-D
1142991 | 1 | NO | 12GA | 114.625 | 3.217 |  |  | 12 |  | 21.912 | HEADER PANEL | EXTERNAL WALL-A, ABOVE DOOR | DOOR HEADER PANEL | WALL-D |  | G90 Grade SS50 | 817-00226 | - |  | 42.45 | 42.45 | 54.5 | 168 | 9156 | 2511.663 | 2 | 0.5 | 138.9515 | 9.5521
1724963 | 1 | YES | 12GA | 21.74 | 3.07 | 1.75 | 6.5 | 16.062 |  | 26.5 | EXT-WALL-1 | EXTERNAL WALL- D, HVAC | PANEL, WALL, INTERLOCKING | WALL-D |  | G90 Grade SS50 | 817-00226 | 817-00528 |  | 15.06 | 15.06 | 54.5 | 168 | 9156 | 576.11 | 12 | 0.5 | 138.9515 | 1.8117
1724964 | 1 | YES | 12GA | 21.39 | 3.07 | 1.75 | 6.5 | 16.062 |  | 26.5 | EXT-WALL-1 | EXTERNAL WALL- D, HVAC | PANEL, WALL, INTERLOCKING | WALL-D |  | G90 Grade SS50 | 817-00226 | 817-00528 |  | 14.77 | 14.77 | 54.5 | 168 | 9156 | 566.835 | 12 | 0.5 | 138.9515 | 1.7825
1724967 | 1 | YES | 12GA | 21.04 | 3.07 | 1.75 | 6.5 | 16.062 |  | 26.5 | EXT-WALL-1 | EXTERNAL WALL- D, HVAC | PANEL, WALL, INTERLOCKING | WALL-D |  | G90 Grade SS50 | 817-00226 | 817-00528 |  | 14.49 | 14.49 | 54.5 | 168 | 9156 | 557.56 | 12 | 0.5 | 138.9515 | 1.7533
1724968 | 1 | YES | 12GA | 20.69 | 3.07 | 1.75 | 6.5 | 16.062 |  | 26.5 | EXT-WALL-1 | EXTERNAL WALL- D, HVAC | PANEL, WALL, INTERLOCKING | WALL-D |  | G90 Grade SS50 | 817-00226 | 817-00528 |  | 14.2 | 14.2 | 54.5 | 168 | 9156 | 548.285 | 12 | 0.5 | 138.9515 | 1.7242
1724969 | 1 | YES | 12GA | 20.34 | 3.07 | 1.75 | 6.5 | 16.062 |  | 26.5 | EXT-WALL-1 | EXTERNAL WALL- D, HVAC | PANEL, WALL, INTERLOCKING | WALL-D |  | G90 Grade SS50 | 817-00226 | 817-00528 |  | 13.91 | 13.91 | 54.5 | 168 | 9156 | 539.01 | 12 | 0.5 | 138.9515 | 1.695
1741387 | 1 | YES | 12GA | 19.99 | 3.07 | 1.75 | 6.5 | 16.062 |  | 26.5 | EXT-WALL-1 | EXTERNAL WALL- D, HVAC | PANEL, WALL, INTERLOCKING | WALL-D |  | G90 Grade SS50 | 817-00226 | 817-00528 |  | 13.62 | 13.62 | 54.5 | 168 | 9156 | 529.735 | 12 | 0.5 | 138.9515 | 1.6658
1724965 | 1 | NO | 12GA | 19.79 | 3.07 | 1.75 | 6.5 | 9.13 |  | 19.56 | EXT-WALL-1 | EXTERNAL WALL- D, HVAC | PANEL, WALL, INTERLOCKING | WALL-D |  | G90 Grade SS50 | 817-00226 | - |  | 9.23 | 9.23 | 54.5 | 168 | 9156 | 387.0924 | 16 | 0.5 | 138.9515 | 1.6492
1724966 | 1 | NO | 12GA | 19.59 | 3.07 | 1.75 | 6.5 | 9.13 |  | 19.56 | EXT-WALL-1 | EXTERNAL WALL- D, HVAC | PANEL, WALL, INTERLOCKING | WALL-D |  | G90 Grade SS50 | 817-00226 | - |  | 9.11 | 9.11 | 54.5 | 168 | 9156 | 383.1804 | 16 | 0.5 | 138.9515 | 1.6325
1724970 | 1 | NO | 12GA | 130.87 | 3.07 | 1.75 | 6.5 | 9.64 |  | 19.64 | EXT-WALL-2 | EXTERNAL WALL- D | PANEL, WALL, INTERLOCKING | WALL-D |  | G90 Grade SS50 | 817-00226 | - |  | 77.26 | 77.26 | 54.5 | 168 | 9156 | 2570.2868 | 2 | 0.5 | 138.9515 | 10.9058
1724994 | 1 |  | 18GA | 21.04 | [5 empty] | 118.44 | INT-PANEL-1 | INTERNAL WALL- D | LINER PANEL | WALL-D |  | G90 Grade SS50 | 817-00239 | - |  | 36.54 | 36.54 | 50 | 144 | 7200 | 2491.9776 | 2 | 0.5 | 52.0128 | 1.7533
1724997 | 1 |  | 18GA | 118.12 | - | - | - | - | - | 2.37 | INT-PANEL-1 | INTERNAL WALL- D | LINER PANEL | WALL-D |  | G90 Grade SS50 | 817-00239 | - |  | 4.11 | 4.11 | 50 | 144 | 7200 | 279.9444 | 21 | 0.5 | 52.0128 | 9.8433
CUSTOM
1724905 | 9 | NO | 14GA | 168 | 5.282 |  |  | 7.046 | 2 | 14.698 | END CAP | ROOF ASSEMBLY, WALL-A,B,C | END CAP 5_INCH DEEP WALL GA (WALL CAP) | ROOF |  | G90 Grade SS50 | 817-00230 | - |  | 50.78 | 457.02 | 54.5 | 168 | 9156 | 2469.264 | 3 | 3 | 603.7466 | 126
1724748 | 1 | NO | 12GA | 143.25 | 2 |  |  | 3.991 |  | 7.871 | C-CHANNEL | FLOOR, WALL-D | FORMED C-CHANNEL | FLOOR |  | G90 Grade SS50 | 817-00226 | - |  | 32.73 | 32.73 | 54.5 | 168 | 9156 | 1127.5208 | 6 | 0.5 | 138.9515 | 11.9375
1724995 | 1 | NO | 12GA | 114.63 | 3 |  |  | 2.88 | 4.63 | 10.16 | C-CHANNEL | EXTERNAL WALL- D | C- CHANNEL, COVER PANEL | WALL-D |  | G90 Grade SS50 | 817-00226 | - |  | 35.98 | 35.98 | 54.5 | 168 | 9156 | 1164.6408 | 5 | 0.5 | 138.9515 | 9.5525
KANBAN
1411495 | 9 | NO | 12GA | 168 | 90.00° | - | - | 3 | 5.75 | 8.58 | L-ANGLE | CEILING ASSEMBLY | L-ANGLE, CEILING/ PARTITION WALL (CEILING 90) | KANBAN |  | G90 Grade SS50 | 817-00226 | - |  | 44.49 | 400.41 | 54.5 | 168 | 9156 | 1441.44 | 6 | 1.5 | 416.8544 | 126
1412100 | 9 | NO | 18GA | 168 | 90.00° | - | - | 1.5 | 1.5 | 2.8729 | L-ANGLE | CEILING | 1.5 X 1.5 L-ANGLE (CEILING TRIM) | KANBAN |  | G90 Grade SS50 | 817-00284 | - |  | 7.17 | 64.53 | 50 | 168 | 8400 | 482.6472 | 17 | 1 | 121.3632 | 126
1052220 | 11 | NO | 12GA | 165.324 | 90.00° |  |  | 3 | 3 | 5.813 | L-ANGLE | EXTERNAL WALL - A,B,C | L-ANGLE (CEILING 90) | KANBAN |  | G90 Grade SS50 | 817-00226 | - |  | 30.14 | 331.54 | 54.5 | 168 | 9156 | 961.0284 | 9 | 1.5 | 416.8544 | 151.547
1034272 | 9 | NO | 14GA | 168 | 11.6469 |  |  | 1.5 | 4 | 16.8511 | C-CHANNEL | ROOF FLASHING | FLASHING PANEL (ROOF TRIM) | KANBAN |  | G90 Grade SS50 | 817-00230 | - |  | 63.38 | 570.42 | 54.5 | 168 | 9156 | 2830.9848 | 3 | 3 | 603.7466 | 126
1034279 | 1 | NO | 14GA | 168 | 3.532 |  |  | 6.743 | 2 | 12.645 | END CAP | ROOF ASSEMBLY, WALL-D | END CAP 3_INCH DEEP WALL GA (WALL CAP) | KANBAN |  | G90 Grade SS50 | 817-00230 | - |  | 55.41 | 55.41 | 54.5 | 168 | 9156 | 2124.36 | 4 | 0.5 | 100.6244 | 14
1033907 | 2 | NO | 12GA | 160.37 | 2.25 | - | - | 9.625 | - | 16.95 | S-TRIM | ROOF WALL-B & D | S-TRIM 3inch(S-CURVE 3inch) | KANBAN |  | G90 Grade SS50 | 817-00226 | - |  | 86.46 | 172.92 | 54.5 | 168 | 9156 | 2718.2715 | 3 | 1 | 277.9029 | 26.7283
1411100 | 1 | NO | 12GA | 168 | 3.25 |  |  | 2 | 2 | 6.913 | Z-CHANNEL DOOR | EXTERNAL WALL-A, ABOVE DOOR | Z-CHANNEL ABOVE DOOR (WITHOUT DRIP Z) | KANBAN |  | G90 Grade SS50 | 817-00226 | - |  | 35.9 | 35.9 | 54.5 | 168 | 9156 | 1161.384 | 7 | 0.5 | 138.9515 | 14
1411200 | 1 | NO | 12GA | 168 | 3 |  |  | 1.875 | 1.875 | 6.413 | C-CHANNEL DOOR | EXTERNAL WALL-A, ABOVE DOOR | C-CHANNEL ABOVE DOOR | KANBAN |  | G90 Grade SS50 | 817-00226 | - |  | 33.31 | 33.31 | 54.5 | 168 | 9156 | 1077.384 | 8 | 0.5 | 138.9515 | 14
1411300 | 1 | NO | 16GA | 168 | - | - | - | - | - | 3.276 | DRIP STRIP | EXTERNAL WALL-A, ABOVE DOOR | DOOR DRIP STRIP | KANBAN |  | G90 Grade SS50 | 817-00233 | - |  | 10.14 | 10.14 | 54.5 | 168 | 9156 | 550.368 | 16 | 0.5 | 81.3968 | 14
1028633 | 36 | NO | 14GA | 2 | 13.75 |  |  | 2.4375 | 2.4375 | 20.2219 | HAT CHANNEL | ROOF FLASHING | HAT CHANNEL | KANBAN |  | G90 Grade SS50 | 817-00230 | - |  | 0.9 | 32.4 | 54.5 | 168 | 9156 | 40.4438 | 216 | 0.5 | 100.6244 | 6
1411900 | 8 | NO | 12GA | 168 | 5.5 | - | - | 2.125 | 1.625 | 8.913 | Z-CHANNEL FLOOR | FLOOR ASSEMBLY WALL-A,B,C SIDE | FLOOR Z-CHANNEL | KANBAN |  | G90 Grade SS50 | 817-00226 | - |  | 46.17 | 369.36 | 54.5 | 168 | 9156 | 1497.384 | 6 | 1.5 | 416.8544 | 112
1411900 | 1 | NO | 12GA | 168 | 4.125 | - | - | 3.5 | 1.625 | 8.913 | Z-CHANNEL FLOOR | FLOOR ASSEMBLY WALL-D SIDE | FLOOR Z-CHANNEL | KANBAN |  | G90 Grade SS50 | 817-00226 | - |  | 46.17 | 46.17 | 54.5 | 168 | 9156 | 1497.384 | 6 | 0.5 | 138.9515 | 14
MAKE-UP PANEL
1724909 | 1 | NO | 12GA | 160.17 | 3.07 | 0 | 0 | 9.83 |  | 20.26 | EXT-WALL-1 | ROOF | END PANEL, ROOF, INTERLOCKING | ROOF-1 | HOLD OUT | G90 Grade SS50 | 817-00226 | - | MAKE-UP PANEL | 100.9 | 100.9 | 54.5 | 168 | 9156 | 3245.0442 | 2 | 0.5 | 138.9515 | 13.3475
1724908 | 1 | NO | 12GA | 160.05 | 3.07 | 0 | 0 | 10.01 |  | 20.45 | EXT-WALL-1 | ROOF | PANEL, ROOF, INTERLOCKING | ROOF-2 |  | G90 Grade SS50 | 817-00226 | - | MAKE-UP PANEL | 101.73 | 101.73 | 54.5 | 168 | 9156 | 3273.0225 | 2 | 0.5 | 138.9515 | 13.3375
1724916 | 1 | NO | 12GA | 160.05 | 3.07 | 0 | 0 | 16.062 |  | 26.5 | EXT-WALL-1 | ROOF | PANEL, ROOF, INTERLOCKING | ROOF-2 | HOLD OUT | G90 Grade SS50 | 817-00226 | - | MAKE-UP PANEL | 131.58 | 131.58 | 54.5 | 168 | 9156 | 4241.325 | 2 | 0.5 | 138.9515 | 13.3375
1724907 | 1 | NO | 12GA | 160.05 | 3.07 | 0 | 0 | 16.062 |  | 26.06 | EXT-WALL-2 | ROOF | END PANEL, ROOF, INTERLOCKING | ROOF-2 | HOLD OUT | G90 Grade SS50 | 817-00226 | - | MAKE-UP PANEL | 129.44 | 129.44 | 54.5 | 168 | 9156 | 4170.903 | 2 | 0.5 | 138.9515 | 13.3375
1724892 | 1 | NO | 14GA | 144.65 | 3.02 | 0 | 0 | 14.5 |  | 25 | EXT-WALL-1 | CEILING | END PANEL, CEILING, INTERLOCKING | CEILING-1 |  | G90 Grade SS50 | 817-00230 | - | MAKE-UP PANEL | 81.03 | 81.03 | 54.5 | 168 | 9156 | 3616.25 | 2 | 0.5 | 100.6244 | 12.0542
1724891 | 1 | NO | 14GA | 144.65 | 3.02 | 0 | 0 | 16 |  | 26.5 | EXT-WALL-1 | CEILING | PANEL, CEILING, INTERLOCKING | CEILING-2 |  | G90 Grade SS50 | 817-00230 | - | MAKE-UP PANEL | 85.84 | 85.84 | 54.5 | 168 | 9156 | 3833.225 | 2 | 0.5 | 100.6244 | 12.0542
1724900 | 1 | NO | 14GA | 144.65 | 3.02 | 0 | 0 | 16 |  | 26.5 | EXT-WALL-1 | CEILING | PANEL, CEILING, INTERLOCKING | CEILING-2 | HOLD OUT | G90 Grade SS50 | 817-00230 | - | MAKE-UP PANEL | 85.84 | 85.84 | 54.5 | 168 | 9156 | 3833.225 | 2 | 0.5 | 100.6244 | 12.0542
1724889 | 1 | NO | 14GA | 144.65 | 3.02 | 0 | 0 | 14.25 |  | 24.25 | EXT-WALL-2 | CEILING | END PANEL, CEILING, INTERLOCKING | CEILING-2 | HOLD OUT | G90 Grade SS50 | 817-00230 | - | MAKE-UP PANEL | 78.6 | 78.6 | 54.5 | 168 | 9156 | 3507.7625 | 2 | 0.5 | 100.6244 | 12.0542
1724921 | 1 | NO | 14GA | 135.93 | 3.02 | 1.75 | 0 | 10.88 |  | 21.38 | EXT-WALL-1 | EXTERNAL WALL- A | PANEL, WALL, INTERLOCKING | WALL-A1 |  | G90 Grade SS50 | 817-00230 | - | MAKE-UP PANEL | 64.71 | 64.71 | 54.5 | 168 | 9156 | 2906.1834 | 2 | 0.5 | 100.6244 | 11.3275
1724927 | 1 | NO | 14GA | 135.93 | 3.02 | 1.75 | 0 | 9.19 |  | 19.69 | EXT-WALL-1 | EXTERNAL WALL- A | PANEL, WALL, INTERLOCKING | WALL-A1 |  | G90 Grade SS50 | 817-00230 | - | MAKE-UP PANEL | 59.59 | 59.59 | 54.5 | 168 | 9156 | 2676.4617 | 2 | 0.5 | 100.6244 | 11.3275
1724934 | 1 | NO | 14GA | 135.93 | 3.02 | 1.75 | 0 | 9.25 |  | 19.75 | EXT-WALL-1 | EXTERNAL WALL- A | PANEL, WALL, INTERLOCKING | WALL-A2 |  | G90 Grade SS50 | 817-00230 | - | MAKE-UP PANEL | 59.77 | 59.77 | 54.5 | 168 | 9156 | 2684.6175 | 2 | 0.5 | 100.6244 | 11.3275
1724944 | 1 | NO | 14GA | 132.68 | 3.02 | 1.75 | 0 | 10.76 |  | 21.26 | EXT-WALL-1 | EXTERNAL WALL- C | PANEL, WALL, INTERLOCKING | WALL-C1 |  | G90 Grade SS50 | 817-00230 | - | MAKE-UP PANEL | 62.78 | 62.78 | 54.5 | 168 | 9156 | 2820.7768 | 2 | 0.5 | 100.6244 | 11.0567
1724942 | 1 | NO | 14GA | 132.68 | 3.02 | 1.75 | 0 | 8.26 |  | 18.76 | EXT-WALL-1 | EXTERNAL WALL- C | PANEL, WALL, INTERLOCKING | WALL-C2 |  | G90 Grade SS50 | 817-00230 | - | MAKE-UP PANEL | 55.38 | 55.38 | 54.5 | 168 | 9156 | 2489.0768 | 2 | 0.5 | 100.6244 | 11.0567
1724958 | 1 | NO | 14GA | 132.87 | 3.02 | 1.75 | 6.5 | 12.12 |  | 22.62 | EXT-WALL-1 | EXTERNAL WALL- B | PANEL, WALL, INTERLOCKING | WALL-B |  | G90 Grade SS50 | 817-00230 | - | MAKE-UP PANEL | 65.38 | 65.38 | 54.5 | 168 | 9156 | 3005.5194 | 2 | 0.5 | 100.6244 | 11.0725
1725020 | 1 | NO | 12GA | 133.59 | 3.07 | 1.75 | 6.5 | 9.64 |  | 19.64 | EXT-WALL-2 | EXTERNAL WALL- D | PANEL, WALL, INTERLOCKING | WALL-D |  | G90 Grade SS50 | 817-00226 | - | MAKE-UP PANEL | 78.89 | 78.89 | 54.5 | 168 | 9156 | 2623.7076 | 2 | 0.5 | 138.9515 | 11.1325

## Production BOM
PROJECT# |  | P01XXX | [6 empty] | REV. | XX | SUBMITTED BY | XX | XXXXXX |  | XXXXXX
PROJECT NAME |  | XXXXX | [6 empty] | DATE | 2024-12-04 | CHE. & APP. BY | XX
PART # | QTY. | ROLLFORMED | GAUGE | L | A | NB | NT | W1 | W2 | FLAT | PROFILE | WHERE USED | DESCRIPTION | GROUP | HOLD OUT | MATERIAL | MATERIAL# | COIL MATERIAL# | REMARKS
ROOF-1
1724906 | 27 | YES | 12GA | 160.05 | 3.07 | 0 | 0 | 16.062 |  | 26.5 | EXT-WALL-1 | ROOF | PANEL, ROOF, INTERLOCKING | ROOF-1 |  | G90 Grade SS50 | 817-00226 | 817-00528
ROOF-2
1724906 | 8 | YES | 12GA | 160.05 | 3.07 | 0 | 0 | 16.062 |  | 26.5 | EXT-WALL-1 | ROOF | PANEL, ROOF, INTERLOCKING | ROOF-2 |  | G90 Grade SS50 | 817-00226 | 817-00528
CEILING-1
1724890 | 17 | YES | 14GA | 144.65 | 3.02 | 0 | 0 | 16 |  | 26.5 | EXT-WALL-1 | CEILING | PANEL, CEILING, INTERLOCKING | CEILING-1 |  | G90 Grade SS50 | 817-00230 | 817-00529
1724898 | 1 | NO | 18GA | 141.4 | [5 empty] | 31.97 | INT-PANEL-1 | CEILING | LINER PANEL | CEILING-1 |  | G90 Grade SS50 | 817-00239 | -
1724897 | 7 | NO | 18GA | 141.4 | [5 empty] | 50 | INT-PANEL-1 | CEILING | STANDARD LINER PANEL | CEILING-1 |  | G90 Grade SS50 | 817-00239 | -
CEILING-2
1724890 | 16 | YES | 14GA | 144.65 | 3.02 | 0 | 0 | 16 |  | 26.5 | EXT-WALL-1 | CEILING | PANEL, CEILING, INTERLOCKING | CEILING-2 |  | G90 Grade SS50 | 817-00230 | 817-00529
1724897 | 4 | NO | 18GA | 141.4 | [5 empty] | 50 | INT-PANEL-1 | CEILING | STANDARD LINER PANEL | CEILING-2 |  | G90 Grade SS50 | 817-00239 | -
1724896 | 1 | NO | 18GA | 141.4 | [5 empty] | 44.71 | INT-PANEL-1 | CEILING | LINER PANEL | CEILING-2 |  | G90 Grade SS50 | 817-00239 | -
CEILING-3
1724890 | 1 | YES | 14GA | 144.65 | 3.02 | 0 | 0 | 16 |  | 26.5 | EXT-WALL-1 | CEILING | PANEL, CEILING, INTERLOCKING | CEILING-3 |  | G90 Grade SS50 | 817-00230 | 817-00529
WALL-A1
1724917 | 1 | NO | 12GA | 135.93 | 3.24 | 1.75 | 6.5 | 9 | 9 | 29 | EXT-WALL-CORNER-3 | EXTERNAL WALL- A&B | WALL,CORNER,INTERLOCKING | WALL-A1 |  | G90 Grade SS50 | 817-00226 | -
1724922 | 1 | NO | 12GA | 135.9266 | 3.071 | 1.75 | 1e-05 | 8 |  | 18 | EXT-WALL-2 | EXTERNAL WALL-A | PANEL, WALL, INTERLOCKING | WALL-A1 |  | G90 Grade SS50 | 817-00226 | -
1724923 | 1 | NO | 12GA | 47.285 | 3.071 | 1.75 | 0.0001 | 12.094 |  | 22.532 | EXT-WALL-1 | EXTERNAL WALL- A DOOR | PANEL, WALL, INTERLOCKING | WALL-A1 |  | G90 Grade SS50 | 817-00226 | -
1724924 | 1 | YES | 12GA | 47.285 | 3.071 | 1.75 | 0 | 16.062 |  | 26.5 | EXT-WALL-1 | EXTERNAL WALL- A DOOR | PANEL, WALL, INTERLOCKING | WALL-A1 |  | G90 Grade SS50 | 817-00226 | 817-00528
1724925 | 1 | NO | 12GA | 47.285 | 3.071 | 1.75 | 0.0001 | 12.094 |  | 22.532 | EXT-WALL-1 | EXTERNAL WALL- A DOOR | PANEL, WALL, INTERLOCKING | WALL-A1 |  | G90 Grade SS50 | 817-00226 | -
1724926 | 1 | NO | 12GA | 135.9266 | 3.071 | 1.75 | 0.0001 | 8 |  | 18.438 | EXT-WALL-1 | EXTERNAL WALL- A | PANEL, WALL, INTERLOCKING | WALL-A1 |  | G90 Grade SS50 | 817-00226 | -
1725025 | 1 | NO | 16GA | 135.9266 | 3 | 1.75 | 0.0001 | 8 |  | 18.532 | EXT-WALL-1 | EXTERNAL WALL- A | PANEL, WALL, INTERLOCKING | WALL-A1 |  | G90 Grade SS50 | 817-00233 | -
1724928 | 6 | YES | 16GA | 135.93 | 3 | 1.75 | 0 | 15.968 |  | 26.5 | EXT-WALL-1 | EXTERNAL WALL- A | PANEL, WALL, INTERLOCKING | WALL-A1 |  | G90 Grade SS50 | 817-00233 | 817-00530
1724929 | 1 | NO | 12GA | 135.9266 | 3.071 | 1.75 | 0.0001 | 8 |  | 18.438 | EXT-WALL-1 | EXTERNAL WALL- A | PANEL, WALL, INTERLOCKING | WALL-A1 |  | G90 Grade SS50 | 817-00226 | -
1724931 | 1 | YES | 16GA | 135.9266 | 3 | 1.75 | 0.0001 | 15.968 |  | 26.5 | EXT-WALL-1 | EXTERNAL WALL- A | PANEL, WALL, INTERLOCKING | WALL-A1 |  | G90 Grade SS50 | 817-00233 | 817-00530
1724928 | 5 | YES | 16GA | 135.93 | 3 | 1.75 | 0 | 15.968 |  | 26.5 | EXT-WALL-1 | EXTERNAL WALL- A | PANEL, WALL, INTERLOCKING | WALL-A1 |  | G90 Grade SS50 | 817-00233 | 817-00530
1724930 | 1 | NO | 16GA | 135.9266 | 3 | 1.75 | 0.0001 | 11.467 |  | 21.999 | EXT-WALL-1 | EXTERNAL WALL- A | PANEL, WALL, INTERLOCKING | WALL-A1 |  | G90 Grade SS50 | 817-00233 | -
1724932 | 1 | NO | 12GA | 135.9266 | 3.071 | 1.75 | 0.0001 | 11.1 |  | 21.538 | EXT-WALL-1 | EXTERNAL WALL- A | PANEL, WALL, INTERLOCKING | WALL-A1 |  | G90 Grade SS50 | 817-00226 | -
1724933 | 1 | NO | 16GA | 135.93 | 3 | 1.75 | 0 | 14.22 |  | 24.76 | EXT-WALL-1 | EXTERNAL WALL- A | PANEL, WALL, INTERLOCKING | WALL-A1 |  | G90 Grade SS50 | 817-00233 | -
1724928 | 7 | YES | 16GA | 135.93 | 3 | 1.75 | 0 | 15.968 |  | 26.5 | EXT-WALL-1 | EXTERNAL WALL- A | PANEL, WALL, INTERLOCKING | WALL-A1 |  | G90 Grade SS50 | 817-00233 | 817-00530
1724982 | 1 | NO | 12GA | 122.03 |  |  |  | 5.87 | 5.87 | 11.58 | INT-CORNER | INTERNAL WALL CORNER- A&B | INTERNAL CORNER PANEL | WALL-A1 | HOLD OUT | G90 Grade SS50 | 817-00226 | -
1724981 | 1 | NO | 18GA | 122.03 | [5 empty] | 18.99 | INT-PANEL-1 | INTERNAL WALL- A | LINER PANEL | WALL-A1 | HOLD OUT | G90 Grade SS50 | 817-00239 | -
1724980 | 1 | NO | 18GA | 35.89 | [5 empty] | 44.25 | INT-PANEL-1 | INTERNAL WALL- A, ABOVE DOOR | LINER PANEL | WALL-A1 |  | G90 Grade SS50 | 817-00239 | -
1724979 | 1 | NO | 18GA | 122.03 | [5 empty] | 42.93 | INT-PANEL-1 | INTERNAL WALL- A | LINER PANEL | WALL-A1 |  | G90 Grade SS50 | 817-00239 | -
1724975 | 1 | NO | 18GA | 122.03 | [5 empty] | 50 | INT-PANEL-1 | INTERNAL WALL- A | STANDARD LINER PANEL | WALL-A1 |  | G90 Grade SS50 | 817-00239 | -
1724978 | 1 | NO | 18GA | 122.03 | [5 empty] | 41.89 | INT-PANEL-1 | INTERNAL WALL- A | LINER PANEL | WALL-A1 | HOLD OUT | G90 Grade SS50 | 817-00239 | -
1724975 | 1 | NO | 18GA | 122.03 | [5 empty] | 50 | INT-PANEL-1 | INTERNAL WALL- A | STANDARD LINER PANEL | WALL-A1 | HOLD OUT | G90 Grade SS50 | 817-00239 | -
1724975 | 1 | NO | 18GA | 122.03 | [5 empty] | 50 | INT-PANEL-1 | INTERNAL WALL- A | STANDARD LINER PANEL | WALL-A1 |  | G90 Grade SS50 | 817-00239 | -
1724977 | 1 | NO | 18GA | 122.03 | [5 empty] | 38.82 | INT-PANEL-1 | INTERNAL WALL- A | LINER PANEL | WALL-A1 | HOLD OUT | G90 Grade SS50 | 817-00239 | -
1725027 | 1 | NO | 18GA | 122.03 | [5 empty] | 50 | INT-PANEL-1 | INTERNAL WALL- A | STANDARD LINER PANEL | WALL-A1 | HOLD OUT | G90 Grade SS50 | 817-00239 | -
1724975 | 1 | NO | 18GA | 122.03 | [5 empty] | 50 | INT-PANEL-1 | INTERNAL WALL- A | STANDARD LINER PANEL | WALL-A1 |  | G90 Grade SS50 | 817-00239 | -
1724976 | 1 | NO | 18GA | 122.03 | [5 empty] | 43.22 | INT-PANEL-1 | INTERNAL WALL- A | LINER PANEL | WALL-A1 | HOLD OUT | G90 Grade SS50 | 817-00239 | -
1725037 | 1 | NO | 18GA | 134.93 | [5 empty] | 43.22 | INT-PANEL-1 | EXTERNAL WALL- A | LINER PANEL | WALL-A1 | HOLD OUT | G90 Grade SS50 | 817-00239 | -
1725035 | 1 | NO | 18GA | 134.93 | [5 empty] | 50 | INT-PANEL-1 | EXTERNAL WALL- A | STANDARD LINER PANEL | WALL-A1 |  | G90 Grade SS50 | 817-00239 | -
1725038 | 1 | NO | 18GA | 134.93 | [5 empty] | 50 | INT-PANEL-1 | EXTERNAL WALL- A | STANDARD LINER PANEL | WALL-A1 |  | G90 Grade SS50 | 817-00239 | -
1725036 | 1 | NO | 18GA | 134.93 | [5 empty] | 39.38 | INT-PANEL-1 | EXTERNAL WALL- A | LINER PANEL | WALL-A1 |  | G90 Grade SS50 | 817-00239 | -
1725035 | 2 | NO | 18GA | 134.93 | [5 empty] | 50 | INT-PANEL-1 | EXTERNAL WALL- A | STANDARD LINER PANEL | WALL-A1 |  | G90 Grade SS50 | 817-00239 | -
1725054 | 1 | NO | 18GA | 134.93 | [5 empty] | 41.97 | INT-PANEL-1 | EXTERNAL WALL- A | LINER PANEL | WALL-A1 |  | G90 Grade SS50 | 817-00239 | -
1725035 | 1 | NO | 18GA | 134.93 | [5 empty] | 50 | INT-PANEL-1 | EXTERNAL WALL- A | STANDARD LINER PANEL | WALL-A1 |  | G90 Grade SS50 | 817-00239 | -
1725032 | 1 | NO | 18GA | 134.93 | [5 empty] | 42.93 | INT-PANEL-1 | EXTERNAL WALL- A | LINER PANEL | WALL-A1 |  | G90 Grade SS50 | 817-00239 | -
1725034 | 1 | NO | 18GA | 47.29 | [5 empty] | 44.25 | INT-PANEL-1 | EXTERNAL WALL- A, ABOVE DOOR | LINER PANEL | WALL-A1 |  | G90 Grade SS50 | 817-00239 | -
1725033 | 1 | NO | 18GA | 134.93 | [5 empty] | 29.88 | INT-PANEL-1 | EXTERNAL WALL- A | LINER PANEL | WALL-A1 |  | G90 Grade SS50 | 817-00239 | -
WALL-A2
1142991 | 1 | NO | 12GA | 64.25 | 3.217 |  |  | 12 |  | 21.912 | HEADER PANEL | EXTERNAL WALL-A, ABOVE DOOR | DOOR HEADER PANEL | WALL-A2 |  | G90 Grade SS50 | 817-00226 | -
1724928 | 4 | YES | 16GA | 135.93 | 3 | 1.75 | 0 | 15.968 |  | 26.5 | EXT-WALL-1 | EXTERNAL WALL- A | PANEL, WALL, INTERLOCKING | WALL-A2 |  | G90 Grade SS50 | 817-00233 | 817-00530
1724935 | 1 | NO | 16GA | 135.9266 | 3 | 1.75 | 0.0001 | 8.125 |  | 18.657 | EXT-WALL-1 | EXTERNAL WALL- A | PANEL, WALL, INTERLOCKING | WALL-A2 |  | G90 Grade SS50 | 817-00233 | -
1724936 | 1 | NO | 12GA | 135.9266 | 3.071 | 1.75 | 1e-05 | 8 |  | 18 | EXT-WALL-2 | EXTERNAL WALL-A | PANEL, WALL, INTERLOCKING | WALL-A2 |  | G90 Grade SS50 | 817-00226 | -
1724937 | 1 | NO | 12GA | 23.285 | 3.071 | 1.75 | 0.0001 | 8.032 |  | 18.47 | EXT-WALL-1 | EXTERNAL WALL- A DOOR | PANEL, WALL, INTERLOCKING | WALL-A2 |  | G90 Grade SS50 | 817-00226 | -
1724938 | 3 | YES | 12GA | 23.285 | 3.071 | 1.75 | 0 | 16.062 |  | 26.5 | EXT-WALL-1 | EXTERNAL WALL- A DOOR | PANEL, WALL, INTERLOCKING | WALL-A2 |  | G90 Grade SS50 | 817-00226 | 817-00528
1724941 | 1 | NO | 12GA | 23.285 | 3.071 | 1.75 | 0.0001 | 8.032 |  | 18.47 | EXT-WALL-1 | EXTERNAL WALL- A DOOR | PANEL, WALL, INTERLOCKING | WALL-A2 |  | G90 Grade SS50 | 817-00226 | -
1741633 | 1 | NO | 12GA | 135.9266 | 3.071 | 1.75 | 1e-05 | 8 |  | 18 | EXT-WALL-2 | EXTERNAL WALL-A | PANEL, WALL, INTERLOCKING | WALL-A2 |  | G90 Grade SS50 | 817-00226 | -
1724918 | 1 | NO | 12GA | 135.9266 | 3.24 | 1.75 | 6.5 | 9 | 9 | 29 | EXT-WALL-CORNER-3 | EXTERNAL WALL- CD | WALL,CORNER,INTERLOCKING | WALL-A2 |  | G90 Grade SS50 | 817-00226 | -
1760421 | 1 | NO | 18GA | 122.03 | [5 empty] | 34 | INT-PANEL-1 | INTERNAL WALL- A | LINER PANEL | WALL-A2 |  | G90 Grade SS50 | 817-00239 | -
1724973 | 1 | NO | 18GA | 122.03 | [5 empty] | 32.21 | INT-PANEL-1 | INTERNAL WALL- A | LINER PANEL | WALL-A2 |  | G90 Grade SS50 | 817-00239 | -
1724972 | 1 | NO | 18GA | 23.89 | [5 empty] | 68.21 | INT-PANEL-1 | INTERNAL WALL- A, ABOVE DOOR | STANDARD LINER PANEL | WALL-A2 |  | G90 Grade SS50 | 817-00239 | -
1724971 | 1 | NO | 12GA | 122.03 |  |  |  | 13.49 | 13.11 | 26.43 | INT-CORNER | INTERNAL WALL CORNER- A&D | INTERNAL CORNER PANEL | WALL-A2 | HOLD OUT | G90 Grade SS50 | 817-00226 | -
1725041 | 1 | NO | 18GA | 134.93 | [5 empty] | 17 | INT-PANEL-1 | EXTERNAL WALL- A | LINER PANEL | WALL-A2 | HOLD OUT | G90 Grade SS50 | 817-00239 | -
1725040 | 1 | NO | 18GA | 35.54 | [5 empty] | 68.25 | INT-PANEL-1 | EXTERNAL WALL- A, ABOVE DOOR | LINER PANEL | WALL-A2 |  | G90 Grade SS50 | 817-00239 | -
1725039 | 1 | NO | 18GA | 134.93 | [5 empty] | 16.21 | INT-PANEL-1 | EXTERNAL WALL- A | LINER PANEL | WALL-A2 |  | G90 Grade SS50 | 817-00239 | -
1725035 | 1 | NO | 18GA | 134.93 | [5 empty] | 50 | INT-PANEL-1 | EXTERNAL WALL- A | STANDARD LINER PANEL | WALL-A2 |  | G90 Grade SS50 | 817-00239 | -
WALL-C1
1724943 | 7 | YES | 16GA | 132.6766 | 3 | 1.75 | 0 | 15.968 |  | 26.5 | EXT-WALL-1 | EXTERNAL WALL- C | PANEL, WALL, INTERLOCKING | WALL-C1 |  | G90 Grade SS50 | 817-00233 | 817-00530
1725055 | 1 | YES | 16GA | 132.6766 | 3 | 1.75 | 0.0001 | 15.968 |  | 26.5 | EXT-WALL-1 | EXTERNAL WALL- C | PANEL, WALL, INTERLOCKING | WALL-C1 |  | G90 Grade SS50 | 817-00233 | 817-00530
1724945 | 1 | NO | 12GA | 132.6766 | 3.071 | 1.75 | 0.0001 | 10 |  | 20.438 | EXT-WALL-1 | EXTERNAL WALL- C | PANEL, WALL, INTERLOCKING | WALL-C1 |  | G90 Grade SS50 | 817-00226 | -
1724947 | 1 | NO | 16GA | 132.6766 | 3 | 1.75 | 0.0001 | 12.567 |  | 23.099 | EXT-WALL-1 | EXTERNAL WALL- C | PANEL, WALL, INTERLOCKING | WALL-C1 |  | G90 Grade SS50 | 817-00233 | -
1724943 | 6 | YES | 16GA | 132.6766 | 3 | 1.75 | 0 | 15.968 |  | 26.5 | EXT-WALL-1 | EXTERNAL WALL- C | PANEL, WALL, INTERLOCKING | WALL-C1 |  | G90 Grade SS50 | 817-00233 | 817-00530
1724946 | 1 | NO | 12GA | 132.6766 | 3.071 | 1.75 | 0.0001 | 8 |  | 18.438 | EXT-WALL-1 | EXTERNAL WALL- C | PANEL, WALL, INTERLOCKING | WALL-C1 |  | G90 Grade SS50 | 817-00226 | -
1724948 | 1 | NO | 16GA | 132.6766 | 3 | 1.75 | 0.0001 | 12.445 |  | 22.977 | EXT-WALL-1 | EXTERNAL WALL- C | PANEL, WALL, INTERLOCKING | WALL-C1 |  | G90 Grade SS50 | 817-00233 | -
1724943 | 10 | YES | 16GA | 132.6766 | 3 | 1.75 | 0 | 15.968 |  | 26.5 | EXT-WALL-1 | EXTERNAL WALL- C | PANEL, WALL, INTERLOCKING | WALL-C1 |  | G90 Grade SS50 | 817-00233 | 817-00530
1724949 | 1 | NO | 16GA | 132.6766 | 3 | 1.75 | 1e-05 | 8 |  | 18 | EXT-WALL-2 | EXTERNAL WALL- C | PANEL, WALL, INTERLOCKING | WALL-C1 |  | G90 Grade SS50 | 817-00233 | -
1724919 | 1 | NO | 12GA | 132.6766 | 3.24 | 1.75 | 6.5 | 9 | 9 | 29 | EXT-WALL-CORNER-3 | EXTERNAL WALL- B&C | WALL,CORNER,INTERLOCKING | WALL-C1 |  | G90 Grade SS50 | 817-00226 | -
1724989 | 1 | NO | 18GA | 122.03 | [5 empty] | 42 | INT-PANEL-1 | INTERNAL WALL- C | LINERL PANEL | WALL-C1 | HOLD OUT | G90 Grade SS50 | 817-00239 | -
1724975 | 2 | NO | 18GA | 122.03 | [5 empty] | 50 | INT-PANEL-1 | INTERNAL WALL- C | STANDARD LINER PANEL | WALL-C1 |  | G90 Grade SS50 | 817-00239 | -
1724988 | 1 | NO | 18GA | 122.03 | [5 empty] | 39.88 | INT-PANEL-1 | INTERNAL WALL- C | LINERL PANEL | WALL-C1 | HOLD OUT | G90 Grade SS50 | 817-00239 | -
1725015 | 1 | NO | 18GA | 122.03 | [5 empty] | 34 | INT-PANEL-1 | INTERNAL WALL- C | LINERL PANEL | WALL-C1 |  | G90 Grade SS50 | 817-00239 | -
1724975 | 1 | NO | 18GA | 122.03 | [5 empty] | 50 | INT-PANEL-1 | INTERNAL WALL- C | STANDARD LINER PANEL | WALL-C1 |  | G90 Grade SS50 | 817-00239 | -
1724987 | 1 | NO | 18GA | 122.03 | [5 empty] | 38.13 | INT-PANEL-1 | INTERNAL WALL- C | LINERL PANEL | WALL-C1 | HOLD OUT | G90 Grade SS50 | 817-00239 | -
1724975 | 3 | NO | 18GA | 122.03 | [5 empty] | 50 | INT-PANEL-1 | INTERNAL WALL- C | STANDARD LINER PANEL | WALL-C1 |  | G90 Grade SS50 | 817-00239 | -
1725016 | 1 | NO | 18GA | 122.03 | [5 empty] | 24.19 | INT-PANEL-1 | INTERNAL WALL- C | LINERL PANEL | WALL-C1 | HOLD OUT | G90 Grade SS50 | 817-00239 | -
1724986 | 1 | NO | 12GA | 122.03 |  |  |  | 17.96 | 4.95 | 23.67 | INT-CORNER | INTERNAL WALL CORNER- B&C | INTERNAL CORNER PANEL | WALL-C1 | HOLD OUT | G90 Grade SS50 | 817-00226 | -
1725052 | 1 | NO | 18GA | 131.68 | [5 empty] | 35.03 | INT-PANEL-1 | EXTERNAL WALL- C | LINER PANEL | WALL-C1 |  | G90 Grade SS50 | 817-00239 | -
1725047 | 3 | NO | 18GA | 131.68 | [5 empty] | 50 | INT-PANEL-1 | EXTERNAL WALL- C | STANDARD LINER PANEL | WALL-C1 |  | G90 Grade SS50 | 817-00239 | -
1725051 | 1 | NO | 18GA | 131.68 | [5 empty] | 22.49 | INT-PANEL-1 | EXTERNAL WALL- C | LINER PANEL | WALL-C1 |  | G90 Grade SS50 | 817-00239 | -
1725047 | 2 | NO | 18GA | 131.68 | [5 empty] | 50 | INT-PANEL-1 | EXTERNAL WALL- C | STANDARD LINER PANEL | WALL-C1 |  | G90 Grade SS50 | 817-00239 | -
1725050 | 1 | NO | 18GA | 131.68 | [5 empty] | 24.38 | INT-PANEL-1 | EXTERNAL WALL- C | LINER PANEL | WALL-C1 |  | G90 Grade SS50 | 817-00239 | -
1725049 | 1 | NO | 18GA | 131.68 | [5 empty] | 33.51 | INT-PANEL-1 | EXTERNAL WALL- C | LINER PANEL | WALL-C1 |  | G90 Grade SS50 | 817-00239 | -
1725047 | 2 | NO | 18GA | 131.68 | [5 empty] | 50 | INT-PANEL-1 | EXTERNAL WALL- C | STANDARD LINER PANEL | WALL-C1 |  | G90 Grade SS50 | 817-00239 | -
WALL-C2
1724920 | 1 | NO | 12GA | 132.6766 | 3.24 | 3.75 | 6.5 | 9 | 9 | 29 | EXT-WALL-CORNER-3 | EXTERNAL WALL- C&D | WALL,CORNER,INTERLOCKING | WALL-C2 |  | G90 Grade SS50 | 817-00226 | -
1724943 | 8 | YES | 16GA | 132.6766 | 3 | 1.75 | 0 | 15.968 |  | 26.5 | EXT-WALL-1 | EXTERNAL WALL- C | PANEL, WALL, INTERLOCKING | WALL-C2 |  | G90 Grade SS50 | 817-00233 | 817-00530
1725026 | 1 | NO | 16GA | 132.6766 | 3 | 1.75 | 0.0001 | 13 |  | 23.532 | EXT-WALL-1 | EXTERNAL WALL- C | PANEL, WALL, INTERLOCKING | WALL-C2 |  | G90 Grade SS50 | 817-00233 | -
1724991 | 1 | NO | 12GA | 122.03 |  |  |  | 7.12 | 13.49 | 20.45 | INT-CORNER | INTERNAL WALL CORNER- C&D | INTERNAL CORNER PANEL | WALL-C2 | HOLD OUT | G90 Grade SS50 | 817-00226 | -
1724990 | 1 | NO | 18GA | 122.03 | [5 empty] | 10.05 | INT-PANEL-1 | INTERNAL WALL- C | LINER PANEL | WALL-C2 | HOLD OUT | G90 Grade SS50 | 817-00239 | -
1725015 | 1 | NO | 18GA | 122.03 | [5 empty] | 34 | INT-PANEL-1 | INTERNAL WALL- C | LINER PANEL | WALL-C2 |  | G90 Grade SS50 | 817-00239 | -
1725014 | 1 | NO | 18GA | 122.03 | [5 empty] | 50 | INT-PANEL-1 | INTERNAL WALL- C | LINER PANEL | WALL-C2 |  | G90 Grade SS50 | 817-00239 | -
1724975 | 1 | NO | 18GA | 122.03 | [5 empty] | 50 | INT-PANEL-1 | INTERNAL WALL- C | STANDARD INTERNAL PANEL | WALL-C2 |  | G90 Grade SS50 | 817-00239 | -
1725048 | 1 | NO | 18GA | 131.68 | [5 empty] | 41.78 | INT-PANEL-1 | EXTERNAL WALL- C | LINER PANEL | WALL-C2 | HOLD OUT | G90 Grade SS50 | 817-00239 | -
1725047 | 1 | NO | 18GA | 131.68 | [5 empty] | 50 | INT-PANEL-1 | EXTERNAL WALL- C | STANDARD LINER PANEL | WALL-C2 |  | G90 Grade SS50 | 817-00239 | -
1725069 | 1 | NO | 18GA | 131.68 | [5 empty] | 50 | INT-PANEL-1 | EXTERNAL WALL- C | STANDARD LINER PANEL | WALL-C2 |  | G90 Grade SS50 | 817-00239 | -
1725046 | 1 | NO | 18GA | 131.68 | [5 empty] | 34.92 | INT-PANEL-1 | EXTERNAL WALL- C | LINER PANEL | WALL-C2 |  | G90 Grade SS50 | 817-00239 | -
WALL-B
1724950 | 1 | YES | 16GA | 133.14 | 3 | 1.75 | 6.5 | 15.968 |  | 26.5 | EXT-WALL-1 | EXTERNAL WALL- B | PANEL, WALL, INTERLOCKING | WALL-B |  | G90 Grade SS50 | 817-00233 | 817-00530
1724952 | 1 | YES | 16GA | 133.49 | 3 | 1.75 | 6.5 | 15.968 |  | 26.5 | EXT-WALL-1 | EXTERNAL WALL- B | PANEL, WALL, INTERLOCKING | WALL-B |  | G90 Grade SS50 | 817-00233 | 817-00530
1724953 | 1 | YES | 16GA | 133.84 | 3 | 1.75 | 6.5 | 15.968 |  | 26.5 | EXT-WALL-1 | EXTERNAL WALL- B | PANEL, WALL, INTERLOCKING | WALL-B |  | G90 Grade SS50 | 817-00233 | 817-00530
1724954 | 1 | YES | 16GA | 134.19 | 3 | 1.75 | 6.5 | 15.968 |  | 26.5 | EXT-WALL-1 | EXTERNAL WALL- B | PANEL, WALL, INTERLOCKING | WALL-B |  | G90 Grade SS50 | 817-00233 | 817-00530
1724955 | 1 | YES | 16GA | 134.53 | 3 | 1.75 | 6.5 | 15.968 |  | 26.5 | EXT-WALL-1 | EXTERNAL WALL- B | PANEL, WALL, INTERLOCKING | WALL-B |  | G90 Grade SS50 | 817-00233 | 817-00530
1724956 | 1 | YES | 16GA | 134.88 | 3 | 1.75 | 6.5 | 15.968 |  | 26.5 | EXT-WALL-1 | EXTERNAL WALL- B | PANEL, WALL, INTERLOCKING | WALL-B |  | G90 Grade SS50 | 817-00233 | 817-00530
1724957 | 1 | YES | 16GA | 135.23 | 3 | 1.75 | 6.5 | 15.968 |  | 26.5 | EXT-WALL-1 | EXTERNAL WALL- B | PANEL, WALL, INTERLOCKING | WALL-B |  | G90 Grade SS50 | 817-00233 | 817-00530
1724951 | 1 | NO | 16GA | 135.58 | 3 | 1.75 | 6.5 | 10 |  | 20 | EXT-WALL-2 | EXTERNAL WALL- B | PANEL, WALL, INTERLOCKING | WALL-B |  | G90 Grade SS50 | 817-00233 | -
1724974 | 1 | NO | 18GA | 122.03 | [5 empty] | 34 | INT-PANEL-1 | INTERNAL WALL- B | LINER PANEL | WALL-B |  | G90 Grade SS50 | 817-00239 | -
1724984 | 1 | NO | 18GA | 122.03 | [5 empty] | 50 | INT-PANEL-1 | INTERNAL WALL- B | STANDARD LINER PANEL | WALL-B |  | G90 Grade SS50 | 817-00239 | -
1724983 | 1 | NO | 18GA | 122.03 | [5 empty] | 42.11 | INT-PANEL-1 | INTERNAL WALL- B | LINER PANEL | WALL-B | HOLD OUT | G90 Grade SS50 | 817-00239 | -
1725045 | 1 | NO | 18GA | 134.24 | [5 empty] | 36.91 | INT-PANEL-1 | EXTERNAL WALL- B | LINER PANEL | WALL-B | HOLD OUT | G90 Grade SS50 | 817-00239 | -
1725044 | 1 | NO | 18GA | 133.2 | [5 empty] | 50 | INT-PANEL-1 | EXTERNAL WALL- B | STANDARD LINER PANEL | WALL-B |  | G90 Grade SS50 | 817-00239 | -
1725043 | 1 | NO | 18GA | 132.51 | [5 empty] | 33.94 | INT-PANEL-1 | EXTERNAL WALL- B | LINER PANEL | WALL-B |  | G90 Grade SS50 | 817-00239 | -
1725042 | 1 | NO | 18GA | 131.63 | [5 empty] | 41.06 | INT-PANEL-1 | EXTERNAL WALL- B | LINER PANEL | WALL-B | HOLD OUT | G90 Grade SS50 | 817-00239 | -
WALL-D
1142991 | 1 | NO | 12GA | 114.625 | 3.217 |  |  | 12 |  | 21.912 | HEADER PANEL | EXTERNAL WALL-A, ABOVE DOOR | DOOR HEADER PANEL | WALL-D |  | G90 Grade SS50 | 817-00226 | -
1724963 | 1 | YES | 12GA | 21.74 | 3.07 | 1.75 | 6.5 | 16.062 |  | 26.5 | EXT-WALL-1 | EXTERNAL WALL- D, HVAC | PANEL, WALL, INTERLOCKING | WALL-D |  | G90 Grade SS50 | 817-00226 | 817-00528
1724964 | 1 | YES | 12GA | 21.39 | 3.07 | 1.75 | 6.5 | 16.062 |  | 26.5 | EXT-WALL-1 | EXTERNAL WALL- D, HVAC | PANEL, WALL, INTERLOCKING | WALL-D |  | G90 Grade SS50 | 817-00226 | 817-00528
1724967 | 1 | YES | 12GA | 21.04 | 3.07 | 1.75 | 6.5 | 16.062 |  | 26.5 | EXT-WALL-1 | EXTERNAL WALL- D, HVAC | PANEL, WALL, INTERLOCKING | WALL-D |  | G90 Grade SS50 | 817-00226 | 817-00528
1724968 | 1 | YES | 12GA | 20.69 | 3.07 | 1.75 | 6.5 | 16.062 |  | 26.5 | EXT-WALL-1 | EXTERNAL WALL- D, HVAC | PANEL, WALL, INTERLOCKING | WALL-D |  | G90 Grade SS50 | 817-00226 | 817-00528
1724969 | 1 | YES | 12GA | 20.34 | 3.07 | 1.75 | 6.5 | 16.062 |  | 26.5 | EXT-WALL-1 | EXTERNAL WALL- D, HVAC | PANEL, WALL, INTERLOCKING | WALL-D |  | G90 Grade SS50 | 817-00226 | 817-00528
1741387 | 1 | YES | 12GA | 19.99 | 3.07 | 1.75 | 6.5 | 16.062 |  | 26.5 | EXT-WALL-1 | EXTERNAL WALL- D, HVAC | PANEL, WALL, INTERLOCKING | WALL-D |  | G90 Grade SS50 | 817-00226 | 817-00528
1724965 | 1 | NO | 12GA | 19.79 | 3.07 | 1.75 | 6.5 | 9.13 |  | 19.56 | EXT-WALL-1 | EXTERNAL WALL- D, HVAC | PANEL, WALL, INTERLOCKING | WALL-D |  | G90 Grade SS50 | 817-00226 | -
1724966 | 1 | NO | 12GA | 19.59 | 3.07 | 1.75 | 6.5 | 9.13 |  | 19.56 | EXT-WALL-1 | EXTERNAL WALL- D, HVAC | PANEL, WALL, INTERLOCKING | WALL-D |  | G90 Grade SS50 | 817-00226 | -
1724970 | 1 | NO | 12GA | 130.87 | 3.07 | 1.75 | 6.5 | 9.64 |  | 19.64 | EXT-WALL-2 | EXTERNAL WALL- D | PANEL, WALL, INTERLOCKING | WALL-D |  | G90 Grade SS50 | 817-00226 | -
1724994 | 1 |  | 18GA | 21.04 | [5 empty] | 118.44 | INT-PANEL-1 | INTERNAL WALL- D | LINER PANEL | WALL-D |  | G90 Grade SS50 | 817-00239 | -
1724997 | 1 |  | 18GA | 118.12 | - | - | - | - | - | 2.37 | INT-PANEL-1 | INTERNAL WALL- D | LINER PANEL | WALL-D |  | G90 Grade SS50 | 817-00239 | -
CUSTOM
1724905 | 9 | NO | 14GA | 168 | 5.282 |  |  | 7.046 | 2 | 14.698 | END CAP | ROOF ASSEMBLY, WALL-A,B,C | END CAP 5_INCH DEEP WALL GA (WALL CAP) | ROOF |  | G90 Grade SS50 | 817-00230 | -
1724748 | 1 | NO | 12GA | 143.25 | 2 |  |  | 3.991 |  | 7.871 | C-CHANNEL | FLOOR, WALL-D | FORMED C-CHANNEL | FLOOR |  | G90 Grade SS50 | 817-00226 | -
1724995 | 1 | NO | 12GA | 114.63 | 3 |  |  | 2.88 | 4.63 | 10.16 | C-CHANNEL | EXTERNAL WALL- D | C- CHANNEL, COVER PANEL | WALL-D |  | G90 Grade SS50 | 817-00226 | -
KANBAN
1411495 | 9 | NO | 12GA | 168 | 90.00° | - | - | 3 | 5.75 | 8.58 | L-ANGLE | CEILING ASSEMBLY | L-ANGLE, CEILING/ PARTITION WALL (CEILING 90) | KANBAN |  | G90 Grade SS50 | 817-00226 | -
1412100 | 9 | NO | 18GA | 168 | 90.00° | - | - | 1.5 | 1.5 | 2.8729 | L-ANGLE | CEILING | 1.5 X 1.5 L-ANGLE (CEILING TRIM) | KANBAN |  | G90 Grade SS50 | 817-00284 | -
1052220 | 11 | NO | 12GA | 165.324 | 90.00° |  |  | 3 | 3 | 5.813 | L-ANGLE | EXTERNAL WALL - A,B,C | L-ANGLE (CEILING 90) | KANBAN |  | G90 Grade SS50 | 817-00226 | -
1034272 | 9 | NO | 14GA | 168 | 11.6469 |  |  | 1.5 | 4 | 16.8511 | C-CHANNEL | ROOF FLASHING | FLASHING PANEL (ROOF TRIM) | KANBAN |  | G90 Grade SS50 | 817-00230 | -
1034279 | 1 | NO | 14GA | 168 | 3.532 |  |  | 6.743 | 2 | 12.645 | END CAP | ROOF ASSEMBLY, WALL-D | END CAP 3_INCH DEEP WALL GA (WALL CAP) | KANBAN |  | G90 Grade SS50 | 817-00230 | -
1033907 | 2 | NO | 12GA | 160.37 | 2.25 | - | - | 9.625 | - | 16.95 | S-TRIM | ROOF WALL-B & D | S-TRIM 3inch(S-CURVE 3inch) | KANBAN |  | G90 Grade SS50 | 817-00226 | -
1411100 | 1 | NO | 12GA | 168 | 3.25 |  |  | 2 | 2 | 6.913 | Z-CHANNEL DOOR | EXTERNAL WALL-A, ABOVE DOOR | Z-CHANNEL ABOVE DOOR (WITHOUT DRIP Z) | KANBAN |  | G90 Grade SS50 | 817-00226 | -
1411200 | 1 | NO | 12GA | 168 | 3 |  |  | 1.875 | 1.875 | 6.413 | C-CHANNEL DOOR | EXTERNAL WALL-A, ABOVE DOOR | C-CHANNEL ABOVE DOOR | KANBAN |  | G90 Grade SS50 | 817-00226 | -
1411300 | 1 | NO | 16GA | 168 | - | - | - | - | - | 3.276 | DRIP STRIP | EXTERNAL WALL-A, ABOVE DOOR | DOOR DRIP STRIP | KANBAN |  | G90 Grade SS50 | 817-00233 | -
1028633 | 36 | NO | 14GA | 2 | 13.75 |  |  | 2.4375 | 2.4375 | 20.2219 | HAT CHANNEL | ROOF FLASHING | HAT CHANNEL | KANBAN |  | G90 Grade SS50 | 817-00230 | -
1411900 | 8 | NO | 12GA | 168 | 5.5 | - | - | 2.125 | 1.625 | 8.913 | Z-CHANNEL FLOOR | FLOOR ASSEMBLY WALL-A,B,C SIDE | FLOOR Z-CHANNEL | KANBAN |  | G90 Grade SS50 | 817-00226 | -
1411900 | 1 | NO | 12GA | 168 | 4.125 | - | - | 3.5 | 1.625 | 8.913 | Z-CHANNEL FLOOR | FLOOR ASSEMBLY WALL-D SIDE | FLOOR Z-CHANNEL | KANBAN |  | G90 Grade SS50 | 817-00226 | -
MAKE-UP PANEL
1724909 | 1 | NO | 12GA | 160.17 | 3.07 | 0 | 0 | 9.83 |  | 20.26 | EXT-WALL-1 | ROOF | END PANEL, ROOF, INTERLOCKING | ROOF-1 | HOLD OUT | G90 Grade SS50 | 817-00226 | - | MAKE-UP PANEL
1724908 | 1 | NO | 12GA | 160.05 | 3.07 | 0 | 0 | 10.01 |  | 20.45 | EXT-WALL-1 | ROOF | PANEL, ROOF, INTERLOCKING | ROOF-2 |  | G90 Grade SS50 | 817-00226 | - | MAKE-UP PANEL
1724916 | 1 | NO | 12GA | 160.05 | 3.07 | 0 | 0 | 16.062 |  | 26.5 | EXT-WALL-1 | ROOF | PANEL, ROOF, INTERLOCKING | ROOF-2 | HOLD OUT | G90 Grade SS50 | 817-00226 | - | MAKE-UP PANEL
1724907 | 1 | NO | 12GA | 160.05 | 3.07 | 0 | 0 | 16.062 |  | 26.06 | EXT-WALL-2 | ROOF | END PANEL, ROOF, INTERLOCKING | ROOF-2 | HOLD OUT | G90 Grade SS50 | 817-00226 | - | MAKE-UP PANEL
1724892 | 1 | NO | 14GA | 144.65 | 3.02 | 0 | 0 | 14.5 |  | 25 | EXT-WALL-1 | CEILING | END PANEL, CEILING, INTERLOCKING | CEILING-1 |  | G90 Grade SS50 | 817-00230 | - | MAKE-UP PANEL
1724891 | 1 | NO | 14GA | 144.65 | 3.02 | 0 | 0 | 16 |  | 26.5 | EXT-WALL-1 | CEILING | PANEL, CEILING, INTERLOCKING | CEILING-2 |  | G90 Grade SS50 | 817-00230 | - | MAKE-UP PANEL
1724900 | 1 | NO | 14GA | 144.65 | 3.02 | 0 | 0 | 16 |  | 26.5 | EXT-WALL-1 | CEILING | PANEL, CEILING, INTERLOCKING | CEILING-2 | HOLD OUT | G90 Grade SS50 | 817-00230 | - | MAKE-UP PANEL
1724889 | 1 | NO | 14GA | 144.65 | 3.02 | 0 | 0 | 14.25 |  | 24.25 | EXT-WALL-2 | CEILING | END PANEL, CEILING, INTERLOCKING | CEILING-2 | HOLD OUT | G90 Grade SS50 | 817-00230 | - | MAKE-UP PANEL
1724921 | 1 | NO | 14GA | 135.93 | 3.02 | 1.75 | 0 | 10.88 |  | 21.38 | EXT-WALL-1 | EXTERNAL WALL- A | PANEL, WALL, INTERLOCKING | WALL-A1 |  | G90 Grade SS50 | 817-00230 | - | MAKE-UP PANEL
1724927 | 1 | NO | 14GA | 135.93 | 3.02 | 1.75 | 0 | 9.19 |  | 19.69 | EXT-WALL-1 | EXTERNAL WALL- A | PANEL, WALL, INTERLOCKING | WALL-A1 |  | G90 Grade SS50 | 817-00230 | - | MAKE-UP PANEL
1724934 | 1 | NO | 14GA | 135.93 | 3.02 | 1.75 | 0 | 9.25 |  | 19.75 | EXT-WALL-1 | EXTERNAL WALL- A | PANEL, WALL, INTERLOCKING | WALL-A2 |  | G90 Grade SS50 | 817-00230 | - | MAKE-UP PANEL
1724944 | 1 | NO | 14GA | 132.68 | 3.02 | 1.75 | 0 | 10.76 |  | 21.26 | EXT-WALL-1 | EXTERNAL WALL- C | PANEL, WALL, INTERLOCKING | WALL-C1 |  | G90 Grade SS50 | 817-00230 | - | MAKE-UP PANEL
1724942 | 1 | NO | 14GA | 132.68 | 3.02 | 1.75 | 0 | 8.26 |  | 18.76 | EXT-WALL-1 | EXTERNAL WALL- C | PANEL, WALL, INTERLOCKING | WALL-C2 |  | G90 Grade SS50 | 817-00230 | - | MAKE-UP PANEL
1724958 | 1 | NO | 14GA | 132.87 | 3.02 | 1.75 | 6.5 | 12.12 |  | 22.62 | EXT-WALL-1 | EXTERNAL WALL- B | PANEL, WALL, INTERLOCKING | WALL-B |  | G90 Grade SS50 | 817-00230 | - | MAKE-UP PANEL
1725020 | 1 | NO | 12GA | 133.59 | 3.07 | 1.75 | 6.5 | 9.64 |  | 19.64 | EXT-WALL-2 | EXTERNAL WALL- D | PANEL, WALL, INTERLOCKING | WALL-D |  | G90 Grade SS50 | 817-00226 | - | MAKE-UP PANEL

## InterlockingPanels
PROJECT# |  | P01XXX | [6 empty] | REV. | XX | SUBMITTED BY | XX | XXXXXX |  | XXXXXX
PROJECT NAME |  | XXXXX | [6 empty] | DATE | 2024-12-04 | CHE. & APP. BY | XX
PART # | QTY. | ROLLFORMED | GAUGE | L | A | NB | NT | W1 | W2 | FLAT | PROFILE | WHERE USED | DESCRIPTION | GROUP | HOLD OUT | MATERIAL | MATERIAL# | COIL MATERIAL# | REMARKS
ROOF-1
1724906 | 27 | YES | 12GA | 160.05 | 3.07 | 0 | 0 | 16.062 |  | 26.5 | EXT-WALL-1 | ROOF | PANEL, ROOF, INTERLOCKING | ROOF-1 |  | G90 Grade SS50 | 817-00226 | 817-00528
ROOF-2
1724906 | 8 | YES | 12GA | 160.05 | 3.07 | 0 | 0 | 16.062 |  | 26.5 | EXT-WALL-1 | ROOF | PANEL, ROOF, INTERLOCKING | ROOF-2 |  | G90 Grade SS50 | 817-00226 | 817-00528
CEILING-1
1724890 | 17 | YES | 14GA | 144.65 | 3.02 | 0 | 0 | 16 |  | 26.5 | EXT-WALL-1 | CEILING | PANEL, CEILING, INTERLOCKING | CEILING-1 |  | G90 Grade SS50 | 817-00230 | 817-00529
CEILING-2
1724890 | 16 | YES | 14GA | 144.65 | 3.02 | 0 | 0 | 16 |  | 26.5 | EXT-WALL-1 | CEILING | PANEL, CEILING, INTERLOCKING | CEILING-2 |  | G90 Grade SS50 | 817-00230 | 817-00529
CEILING-3
1724890 | 1 | YES | 14GA | 144.65 | 3.02 | 0 | 0 | 16 |  | 26.5 | EXT-WALL-1 | CEILING | PANEL, CEILING, INTERLOCKING | CEILING-3 |  | G90 Grade SS50 | 817-00230 | 817-00529
WALL-A1
1724917 | 1 | NO | 12GA | 135.93 | 3.24 | 1.75 | 6.5 | 9 | 9 | 29 | EXT-WALL-CORNER-3 | EXTERNAL WALL- A&B | WALL,CORNER,INTERLOCKING | WALL-A1 |  | G90 Grade SS50 | 817-00226 | -
1724922 | 1 | NO | 12GA | 135.9266 | 3.071 | 1.75 | 1e-05 | 8 |  | 18 | EXT-WALL-2 | EXTERNAL WALL-A | PANEL, WALL, INTERLOCKING | WALL-A1 |  | G90 Grade SS50 | 817-00226 | -
1724923 | 1 | NO | 12GA | 47.285 | 3.071 | 1.75 | 0.0001 | 12.094 |  | 22.532 | EXT-WALL-1 | EXTERNAL WALL- A DOOR | PANEL, WALL, INTERLOCKING | WALL-A1 |  | G90 Grade SS50 | 817-00226 | -
1724924 | 1 | YES | 12GA | 47.285 | 3.071 | 1.75 | 0 | 16.062 |  | 26.5 | EXT-WALL-1 | EXTERNAL WALL- A DOOR | PANEL, WALL, INTERLOCKING | WALL-A1 |  | G90 Grade SS50 | 817-00226 | 817-00528
1724925 | 1 | NO | 12GA | 47.285 | 3.071 | 1.75 | 0.0001 | 12.094 |  | 22.532 | EXT-WALL-1 | EXTERNAL WALL- A DOOR | PANEL, WALL, INTERLOCKING | WALL-A1 |  | G90 Grade SS50 | 817-00226 | -
1724926 | 1 | NO | 12GA | 135.9266 | 3.071 | 1.75 | 0.0001 | 8 |  | 18.438 | EXT-WALL-1 | EXTERNAL WALL- A | PANEL, WALL, INTERLOCKING | WALL-A1 |  | G90 Grade SS50 | 817-00226 | -
1725025 | 1 | NO | 16GA | 135.9266 | 3 | 1.75 | 0.0001 | 8 |  | 18.532 | EXT-WALL-1 | EXTERNAL WALL- A | PANEL, WALL, INTERLOCKING | WALL-A1 |  | G90 Grade SS50 | 817-00233 | -
1724928 | 6 | YES | 16GA | 135.93 | 3 | 1.75 | 0 | 15.968 |  | 26.5 | EXT-WALL-1 | EXTERNAL WALL- A | PANEL, WALL, INTERLOCKING | WALL-A1 |  | G90 Grade SS50 | 817-00233 | 817-00530
1724929 | 1 | NO | 12GA | 135.9266 | 3.071 | 1.75 | 0.0001 | 8 |  | 18.438 | EXT-WALL-1 | EXTERNAL WALL- A | PANEL, WALL, INTERLOCKING | WALL-A1 |  | G90 Grade SS50 | 817-00226 | -
1724931 | 1 | YES | 16GA | 135.9266 | 3 | 1.75 | 0.0001 | 15.968 |  | 26.5 | EXT-WALL-1 | EXTERNAL WALL- A | PANEL, WALL, INTERLOCKING | WALL-A1 |  | G90 Grade SS50 | 817-00233 | 817-00530
1724928 | 5 | YES | 16GA | 135.93 | 3 | 1.75 | 0 | 15.968 |  | 26.5 | EXT-WALL-1 | EXTERNAL WALL- A | PANEL, WALL, INTERLOCKING | WALL-A1 |  | G90 Grade SS50 | 817-00233 | 817-00530
1724930 | 1 | NO | 16GA | 135.9266 | 3 | 1.75 | 0.0001 | 11.467 |  | 21.999 | EXT-WALL-1 | EXTERNAL WALL- A | PANEL, WALL, INTERLOCKING | WALL-A1 |  | G90 Grade SS50 | 817-00233 | -
1724932 | 1 | NO | 12GA | 135.9266 | 3.071 | 1.75 | 0.0001 | 11.1 |  | 21.538 | EXT-WALL-1 | EXTERNAL WALL- A | PANEL, WALL, INTERLOCKING | WALL-A1 |  | G90 Grade SS50 | 817-00226 | -
1724933 | 1 | NO | 16GA | 135.93 | 3 | 1.75 | 0 | 14.22 |  | 24.76 | EXT-WALL-1 | EXTERNAL WALL- A | PANEL, WALL, INTERLOCKING | WALL-A1 |  | G90 Grade SS50 | 817-00233 | -
1724928 | 7 | YES | 16GA | 135.93 | 3 | 1.75 | 0 | 15.968 |  | 26.5 | EXT-WALL-1 | EXTERNAL WALL- A | PANEL, WALL, INTERLOCKING | WALL-A1 |  | G90 Grade SS50 | 817-00233 | 817-00530
WALL-A2
1142991 | 1 | NO | 12GA | 64.25 | 3.217 |  |  | 12 |  | 21.912 | HEADER PANEL | EXTERNAL WALL-A, ABOVE DOOR | DOOR HEADER PANEL | WALL-A2 |  | G90 Grade SS50 | 817-00226 | -
1724928 | 4 | YES | 16GA | 135.93 | 3 | 1.75 | 0 | 15.968 |  | 26.5 | EXT-WALL-1 | EXTERNAL WALL- A | PANEL, WALL, INTERLOCKING | WALL-A2 |  | G90 Grade SS50 | 817-00233 | 817-00530
1724935 | 1 | NO | 16GA | 135.9266 | 3 | 1.75 | 0.0001 | 8.125 |  | 18.657 | EXT-WALL-1 | EXTERNAL WALL- A | PANEL, WALL, INTERLOCKING | WALL-A2 |  | G90 Grade SS50 | 817-00233 | -
1724936 | 1 | NO | 12GA | 135.9266 | 3.071 | 1.75 | 1e-05 | 8 |  | 18 | EXT-WALL-2 | EXTERNAL WALL-A | PANEL, WALL, INTERLOCKING | WALL-A2 |  | G90 Grade SS50 | 817-00226 | -
1724937 | 1 | NO | 12GA | 23.285 | 3.071 | 1.75 | 0.0001 | 8.032 |  | 18.47 | EXT-WALL-1 | EXTERNAL WALL- A DOOR | PANEL, WALL, INTERLOCKING | WALL-A2 |  | G90 Grade SS50 | 817-00226 | -
1724938 | 3 | YES | 12GA | 23.285 | 3.071 | 1.75 | 0 | 16.062 |  | 26.5 | EXT-WALL-1 | EXTERNAL WALL- A DOOR | PANEL, WALL, INTERLOCKING | WALL-A2 |  | G90 Grade SS50 | 817-00226 | 817-00528
1724941 | 1 | NO | 12GA | 23.285 | 3.071 | 1.75 | 0.0001 | 8.032 |  | 18.47 | EXT-WALL-1 | EXTERNAL WALL- A DOOR | PANEL, WALL, INTERLOCKING | WALL-A2 |  | G90 Grade SS50 | 817-00226 | -
1741633 | 1 | NO | 12GA | 135.9266 | 3.071 | 1.75 | 1e-05 | 8 |  | 18 | EXT-WALL-2 | EXTERNAL WALL-A | PANEL, WALL, INTERLOCKING | WALL-A2 |  | G90 Grade SS50 | 817-00226 | -
1724918 | 1 | NO | 12GA | 135.9266 | 3.24 | 1.75 | 6.5 | 9 | 9 | 29 | EXT-WALL-CORNER-3 | EXTERNAL WALL- CD | WALL,CORNER,INTERLOCKING | WALL-A2 |  | G90 Grade SS50 | 817-00226 | -
WALL-C1
1724943 | 7 | YES | 16GA | 132.6766 | 3 | 1.75 | 0 | 15.968 |  | 26.5 | EXT-WALL-1 | EXTERNAL WALL- C | PANEL, WALL, INTERLOCKING | WALL-C1 |  | G90 Grade SS50 | 817-00233 | 817-00530
1725055 | 1 | YES | 16GA | 132.6766 | 3 | 1.75 | 0.0001 | 15.968 |  | 26.5 | EXT-WALL-1 | EXTERNAL WALL- C | PANEL, WALL, INTERLOCKING | WALL-C1 |  | G90 Grade SS50 | 817-00233 | 817-00530
1724945 | 1 | NO | 12GA | 132.6766 | 3.071 | 1.75 | 0.0001 | 10 |  | 20.438 | EXT-WALL-1 | EXTERNAL WALL- C | PANEL, WALL, INTERLOCKING | WALL-C1 |  | G90 Grade SS50 | 817-00226 | -
1724947 | 1 | NO | 16GA | 132.6766 | 3 | 1.75 | 0.0001 | 12.567 |  | 23.099 | EXT-WALL-1 | EXTERNAL WALL- C | PANEL, WALL, INTERLOCKING | WALL-C1 |  | G90 Grade SS50 | 817-00233 | -
1724943 | 6 | YES | 16GA | 132.6766 | 3 | 1.75 | 0 | 15.968 |  | 26.5 | EXT-WALL-1 | EXTERNAL WALL- C | PANEL, WALL, INTERLOCKING | WALL-C1 |  | G90 Grade SS50 | 817-00233 | 817-00530
1724946 | 1 | NO | 12GA | 132.6766 | 3.071 | 1.75 | 0.0001 | 8 |  | 18.438 | EXT-WALL-1 | EXTERNAL WALL- C | PANEL, WALL, INTERLOCKING | WALL-C1 |  | G90 Grade SS50 | 817-00226 | -
1724948 | 1 | NO | 16GA | 132.6766 | 3 | 1.75 | 0.0001 | 12.445 |  | 22.977 | EXT-WALL-1 | EXTERNAL WALL- C | PANEL, WALL, INTERLOCKING | WALL-C1 |  | G90 Grade SS50 | 817-00233 | -
1724943 | 10 | YES | 16GA | 132.6766 | 3 | 1.75 | 0 | 15.968 |  | 26.5 | EXT-WALL-1 | EXTERNAL WALL- C | PANEL, WALL, INTERLOCKING | WALL-C1 |  | G90 Grade SS50 | 817-00233 | 817-00530
1724949 | 1 | NO | 16GA | 132.6766 | 3 | 1.75 | 1e-05 | 8 |  | 18 | EXT-WALL-2 | EXTERNAL WALL- C | PANEL, WALL, INTERLOCKING | WALL-C1 |  | G90 Grade SS50 | 817-00233 | -
1724919 | 1 | NO | 12GA | 132.6766 | 3.24 | 1.75 | 6.5 | 9 | 9 | 29 | EXT-WALL-CORNER-3 | EXTERNAL WALL- B&C | WALL,CORNER,INTERLOCKING | WALL-C1 |  | G90 Grade SS50 | 817-00226 | -
WALL-C2
1724920 | 1 | NO | 12GA | 132.6766 | 3.24 | 3.75 | 6.5 | 9 | 9 | 29 | EXT-WALL-CORNER-3 | EXTERNAL WALL- C&D | WALL,CORNER,INTERLOCKING | WALL-C2 |  | G90 Grade SS50 | 817-00226 | -
1724943 | 8 | YES | 16GA | 132.6766 | 3 | 1.75 | 0 | 15.968 |  | 26.5 | EXT-WALL-1 | EXTERNAL WALL- C | PANEL, WALL, INTERLOCKING | WALL-C2 |  | G90 Grade SS50 | 817-00233 | 817-00530
1725026 | 1 | NO | 16GA | 132.6766 | 3 | 1.75 | 0.0001 | 13 |  | 23.532 | EXT-WALL-1 | EXTERNAL WALL- C | PANEL, WALL, INTERLOCKING | WALL-C2 |  | G90 Grade SS50 | 817-00233 | -
WALL-B
1724950 | 1 | YES | 16GA | 133.14 | 3 | 1.75 | 6.5 | 15.968 |  | 26.5 | EXT-WALL-1 | EXTERNAL WALL- B | PANEL, WALL, INTERLOCKING | WALL-B |  | G90 Grade SS50 | 817-00233 | 817-00530
1724952 | 1 | YES | 16GA | 133.49 | 3 | 1.75 | 6.5 | 15.968 |  | 26.5 | EXT-WALL-1 | EXTERNAL WALL- B | PANEL, WALL, INTERLOCKING | WALL-B |  | G90 Grade SS50 | 817-00233 | 817-00530
1724953 | 1 | YES | 16GA | 133.84 | 3 | 1.75 | 6.5 | 15.968 |  | 26.5 | EXT-WALL-1 | EXTERNAL WALL- B | PANEL, WALL, INTERLOCKING | WALL-B |  | G90 Grade SS50 | 817-00233 | 817-00530
1724954 | 1 | YES | 16GA | 134.19 | 3 | 1.75 | 6.5 | 15.968 |  | 26.5 | EXT-WALL-1 | EXTERNAL WALL- B | PANEL, WALL, INTERLOCKING | WALL-B |  | G90 Grade SS50 | 817-00233 | 817-00530
1724955 | 1 | YES | 16GA | 134.53 | 3 | 1.75 | 6.5 | 15.968 |  | 26.5 | EXT-WALL-1 | EXTERNAL WALL- B | PANEL, WALL, INTERLOCKING | WALL-B |  | G90 Grade SS50 | 817-00233 | 817-00530
1724956 | 1 | YES | 16GA | 134.88 | 3 | 1.75 | 6.5 | 15.968 |  | 26.5 | EXT-WALL-1 | EXTERNAL WALL- B | PANEL, WALL, INTERLOCKING | WALL-B |  | G90 Grade SS50 | 817-00233 | 817-00530
1724957 | 1 | YES | 16GA | 135.23 | 3 | 1.75 | 6.5 | 15.968 |  | 26.5 | EXT-WALL-1 | EXTERNAL WALL- B | PANEL, WALL, INTERLOCKING | WALL-B |  | G90 Grade SS50 | 817-00233 | 817-00530
1724951 | 1 | NO | 16GA | 135.58 | 3 | 1.75 | 6.5 | 10 |  | 20 | EXT-WALL-2 | EXTERNAL WALL- B | PANEL, WALL, INTERLOCKING | WALL-B |  | G90 Grade SS50 | 817-00233 | -
WALL-D
1142991 | 1 | NO | 12GA | 114.625 | 3.217 |  |  | 12 |  | 21.912 | HEADER PANEL | EXTERNAL WALL-A, ABOVE DOOR | DOOR HEADER PANEL | WALL-D |  | G90 Grade SS50 | 817-00226 | -
1724963 | 1 | YES | 12GA | 21.74 | 3.07 | 1.75 | 6.5 | 16.062 |  | 26.5 | EXT-WALL-1 | EXTERNAL WALL- D, HVAC | PANEL, WALL, INTERLOCKING | WALL-D |  | G90 Grade SS50 | 817-00226 | 817-00528
1724964 | 1 | YES | 12GA | 21.39 | 3.07 | 1.75 | 6.5 | 16.062 |  | 26.5 | EXT-WALL-1 | EXTERNAL WALL- D, HVAC | PANEL, WALL, INTERLOCKING | WALL-D |  | G90 Grade SS50 | 817-00226 | 817-00528
1724967 | 1 | YES | 12GA | 21.04 | 3.07 | 1.75 | 6.5 | 16.062 |  | 26.5 | EXT-WALL-1 | EXTERNAL WALL- D, HVAC | PANEL, WALL, INTERLOCKING | WALL-D |  | G90 Grade SS50 | 817-00226 | 817-00528
1724968 | 1 | YES | 12GA | 20.69 | 3.07 | 1.75 | 6.5 | 16.062 |  | 26.5 | EXT-WALL-1 | EXTERNAL WALL- D, HVAC | PANEL, WALL, INTERLOCKING | WALL-D |  | G90 Grade SS50 | 817-00226 | 817-00528
1724969 | 1 | YES | 12GA | 20.34 | 3.07 | 1.75 | 6.5 | 16.062 |  | 26.5 | EXT-WALL-1 | EXTERNAL WALL- D, HVAC | PANEL, WALL, INTERLOCKING | WALL-D |  | G90 Grade SS50 | 817-00226 | 817-00528
1741387 | 1 | YES | 12GA | 19.99 | 3.07 | 1.75 | 6.5 | 16.062 |  | 26.5 | EXT-WALL-1 | EXTERNAL WALL- D, HVAC | PANEL, WALL, INTERLOCKING | WALL-D |  | G90 Grade SS50 | 817-00226 | 817-00528
1724965 | 1 | NO | 12GA | 19.79 | 3.07 | 1.75 | 6.5 | 9.13 |  | 19.56 | EXT-WALL-1 | EXTERNAL WALL- D, HVAC | PANEL, WALL, INTERLOCKING | WALL-D |  | G90 Grade SS50 | 817-00226 | -
1724966 | 1 | NO | 12GA | 19.59 | 3.07 | 1.75 | 6.5 | 9.13 |  | 19.56 | EXT-WALL-1 | EXTERNAL WALL- D, HVAC | PANEL, WALL, INTERLOCKING | WALL-D |  | G90 Grade SS50 | 817-00226 | -
1724970 | 1 | NO | 12GA | 130.87 | 3.07 | 1.75 | 6.5 | 9.64 |  | 19.64 | EXT-WALL-2 | EXTERNAL WALL- D | PANEL, WALL, INTERLOCKING | WALL-D |  | G90 Grade SS50 | 817-00226 | -

## Rollformer
PROJECT# |  | P01XXX | [6 empty] | REV. | XX | SUBMITTED BY | XX | XXXXXX |  | XXXXXX
PROJECT NAME |  | XXXXX | [6 empty] | DATE | 2024-12-04 | CHE. & APP. BY | XX
PART # | QTY. | ROLLFORMED | GAUGE | L | A | NB | NT | W1 | W2 | FLAT | PROFILE | WHERE USED | DESCRIPTION | GROUP | HOLD OUT | MATERIAL | MATERIAL# | COIL MATERIAL# | REMARKS
ROOF-1
1724906 | 27 | YES | 12GA | 160.05 | 3.07 | 0 | 0 | 16.062 |  | 26.5 | EXT-WALL-1 | ROOF | PANEL, ROOF, INTERLOCKING | ROOF-1 |  | G90 Grade SS50 | 817-00226 | 817-00528
ROOF-2
1724906 | 8 | YES | 12GA | 160.05 | 3.07 | 0 | 0 | 16.062 |  | 26.5 | EXT-WALL-1 | ROOF | PANEL, ROOF, INTERLOCKING | ROOF-2 |  | G90 Grade SS50 | 817-00226 | 817-00528
CEILING-1
1724890 | 17 | YES | 14GA | 144.65 | 3.02 | 0 | 0 | 16 |  | 26.5 | EXT-WALL-1 | CEILING | PANEL, CEILING, INTERLOCKING | CEILING-1 |  | G90 Grade SS50 | 817-00230 | 817-00529
CEILING-2
1724890 | 16 | YES | 14GA | 144.65 | 3.02 | 0 | 0 | 16 |  | 26.5 | EXT-WALL-1 | CEILING | PANEL, CEILING, INTERLOCKING | CEILING-2 |  | G90 Grade SS50 | 817-00230 | 817-00529
CEILING-3
1724890 | 1 | YES | 14GA | 144.65 | 3.02 | 0 | 0 | 16 |  | 26.5 | EXT-WALL-1 | CEILING | PANEL, CEILING, INTERLOCKING | CEILING-3 |  | G90 Grade SS50 | 817-00230 | 817-00529
WALL-A1
1724924 | 1 | YES | 12GA | 47.285 | 3.071 | 1.75 | 0 | 16.062 |  | 26.5 | EXT-WALL-1 | EXTERNAL WALL- A DOOR | PANEL, WALL, INTERLOCKING | WALL-A1 |  | G90 Grade SS50 | 817-00226 | 817-00528
1724928 | 6 | YES | 16GA | 135.93 | 3 | 1.75 | 0 | 15.968 |  | 26.5 | EXT-WALL-1 | EXTERNAL WALL- A | PANEL, WALL, INTERLOCKING | WALL-A1 |  | G90 Grade SS50 | 817-00233 | 817-00530
1724931 | 1 | YES | 16GA | 135.9266 | 3 | 1.75 | 0.0001 | 15.968 |  | 26.5 | EXT-WALL-1 | EXTERNAL WALL- A | PANEL, WALL, INTERLOCKING | WALL-A1 |  | G90 Grade SS50 | 817-00233 | 817-00530
1724928 | 5 | YES | 16GA | 135.93 | 3 | 1.75 | 0 | 15.968 |  | 26.5 | EXT-WALL-1 | EXTERNAL WALL- A | PANEL, WALL, INTERLOCKING | WALL-A1 |  | G90 Grade SS50 | 817-00233 | 817-00530
1724928 | 7 | YES | 16GA | 135.93 | 3 | 1.75 | 0 | 15.968 |  | 26.5 | EXT-WALL-1 | EXTERNAL WALL- A | PANEL, WALL, INTERLOCKING | WALL-A1 |  | G90 Grade SS50 | 817-00233 | 817-00530
WALL-A2
1724928 | 4 | YES | 16GA | 135.93 | 3 | 1.75 | 0 | 15.968 |  | 26.5 | EXT-WALL-1 | EXTERNAL WALL- A | PANEL, WALL, INTERLOCKING | WALL-A2 |  | G90 Grade SS50 | 817-00233 | 817-00530
1724938 | 3 | YES | 12GA | 23.285 | 3.071 | 1.75 | 0 | 16.062 |  | 26.5 | EXT-WALL-1 | EXTERNAL WALL- A DOOR | PANEL, WALL, INTERLOCKING | WALL-A2 |  | G90 Grade SS50 | 817-00226 | 817-00528
WALL-C1
1724943 | 7 | YES | 16GA | 132.6766 | 3 | 1.75 | 0 | 15.968 |  | 26.5 | EXT-WALL-1 | EXTERNAL WALL- C | PANEL, WALL, INTERLOCKING | WALL-C1 |  | G90 Grade SS50 | 817-00233 | 817-00530
1725055 | 1 | YES | 16GA | 132.6766 | 3 | 1.75 | 0.0001 | 15.968 |  | 26.5 | EXT-WALL-1 | EXTERNAL WALL- C | PANEL, WALL, INTERLOCKING | WALL-C1 |  | G90 Grade SS50 | 817-00233 | 817-00530
1724943 | 6 | YES | 16GA | 132.6766 | 3 | 1.75 | 0 | 15.968 |  | 26.5 | EXT-WALL-1 | EXTERNAL WALL- C | PANEL, WALL, INTERLOCKING | WALL-C1 |  | G90 Grade SS50 | 817-00233 | 817-00530
1724943 | 10 | YES | 16GA | 132.6766 | 3 | 1.75 | 0 | 15.968 |  | 26.5 | EXT-WALL-1 | EXTERNAL WALL- C | PANEL, WALL, INTERLOCKING | WALL-C1 |  | G90 Grade SS50 | 817-00233 | 817-00530
WALL-C2
1724943 | 8 | YES | 16GA | 132.6766 | 3 | 1.75 | 0 | 15.968 |  | 26.5 | EXT-WALL-1 | EXTERNAL WALL- C | PANEL, WALL, INTERLOCKING | WALL-C2 |  | G90 Grade SS50 | 817-00233 | 817-00530
WALL-B
1724950 | 1 | YES | 16GA | 133.14 | 3 | 1.75 | 6.5 | 15.968 |  | 26.5 | EXT-WALL-1 | EXTERNAL WALL- B | PANEL, WALL, INTERLOCKING | WALL-B |  | G90 Grade SS50 | 817-00233 | 817-00530
1724952 | 1 | YES | 16GA | 133.49 | 3 | 1.75 | 6.5 | 15.968 |  | 26.5 | EXT-WALL-1 | EXTERNAL WALL- B | PANEL, WALL, INTERLOCKING | WALL-B |  | G90 Grade SS50 | 817-00233 | 817-00530
1724953 | 1 | YES | 16GA | 133.84 | 3 | 1.75 | 6.5 | 15.968 |  | 26.5 | EXT-WALL-1 | EXTERNAL WALL- B | PANEL, WALL, INTERLOCKING | WALL-B |  | G90 Grade SS50 | 817-00233 | 817-00530
1724954 | 1 | YES | 16GA | 134.19 | 3 | 1.75 | 6.5 | 15.968 |  | 26.5 | EXT-WALL-1 | EXTERNAL WALL- B | PANEL, WALL, INTERLOCKING | WALL-B |  | G90 Grade SS50 | 817-00233 | 817-00530
1724955 | 1 | YES | 16GA | 134.53 | 3 | 1.75 | 6.5 | 15.968 |  | 26.5 | EXT-WALL-1 | EXTERNAL WALL- B | PANEL, WALL, INTERLOCKING | WALL-B |  | G90 Grade SS50 | 817-00233 | 817-00530
1724956 | 1 | YES | 16GA | 134.88 | 3 | 1.75 | 6.5 | 15.968 |  | 26.5 | EXT-WALL-1 | EXTERNAL WALL- B | PANEL, WALL, INTERLOCKING | WALL-B |  | G90 Grade SS50 | 817-00233 | 817-00530
1724957 | 1 | YES | 16GA | 135.23 | 3 | 1.75 | 6.5 | 15.968 |  | 26.5 | EXT-WALL-1 | EXTERNAL WALL- B | PANEL, WALL, INTERLOCKING | WALL-B |  | G90 Grade SS50 | 817-00233 | 817-00530
WALL-D
1724963 | 1 | YES | 12GA | 21.74 | 3.07 | 1.75 | 6.5 | 16.062 |  | 26.5 | EXT-WALL-1 | EXTERNAL WALL- D, HVAC | PANEL, WALL, INTERLOCKING | WALL-D |  | G90 Grade SS50 | 817-00226 | 817-00528
1724964 | 1 | YES | 12GA | 21.39 | 3.07 | 1.75 | 6.5 | 16.062 |  | 26.5 | EXT-WALL-1 | EXTERNAL WALL- D, HVAC | PANEL, WALL, INTERLOCKING | WALL-D |  | G90 Grade SS50 | 817-00226 | 817-00528
1724967 | 1 | YES | 12GA | 21.04 | 3.07 | 1.75 | 6.5 | 16.062 |  | 26.5 | EXT-WALL-1 | EXTERNAL WALL- D, HVAC | PANEL, WALL, INTERLOCKING | WALL-D |  | G90 Grade SS50 | 817-00226 | 817-00528
1724968 | 1 | YES | 12GA | 20.69 | 3.07 | 1.75 | 6.5 | 16.062 |  | 26.5 | EXT-WALL-1 | EXTERNAL WALL- D, HVAC | PANEL, WALL, INTERLOCKING | WALL-D |  | G90 Grade SS50 | 817-00226 | 817-00528
1724969 | 1 | YES | 12GA | 20.34 | 3.07 | 1.75 | 6.5 | 16.062 |  | 26.5 | EXT-WALL-1 | EXTERNAL WALL- D, HVAC | PANEL, WALL, INTERLOCKING | WALL-D |  | G90 Grade SS50 | 817-00226 | 817-00528
1741387 | 1 | YES | 12GA | 19.99 | 3.07 | 1.75 | 6.5 | 16.062 |  | 26.5 | EXT-WALL-1 | EXTERNAL WALL- D, HVAC | PANEL, WALL, INTERLOCKING | WALL-D |  | G90 Grade SS50 | 817-00226 | 817-00528

## Non-Rollformer
PROJECT# |  | P01XXX | [6 empty] | REV. | XX | SUBMITTED BY | XX | XXXXXX |  | XXXXXX
PROJECT NAME |  | XXXXX | [6 empty] | DATE | 2024-12-04 | CHE. & APP. BY | XX
PART # | QTY. | ROLLFORMED | GAUGE | L | A | NB | NT | W1 | W2 | FLAT | PROFILE | WHERE USED | DESCRIPTION | GROUP | HOLD OUT | MATERIAL | MATERIAL# | COIL MATERIAL# | REMARKS
WALL-A1
1724917 | 1 | NO | 12GA | 135.93 | 3.24 | 1.75 | 6.5 | 9 | 9 | 29 | EXT-WALL-CORNER-3 | EXTERNAL WALL- A&B | WALL,CORNER,INTERLOCKING | WALL-A1 |  | G90 Grade SS50 | 817-00226 | -
1724922 | 1 | NO | 12GA | 135.9266 | 3.071 | 1.75 | 1e-05 | 8 |  | 18 | EXT-WALL-2 | EXTERNAL WALL-A | PANEL, WALL, INTERLOCKING | WALL-A1 |  | G90 Grade SS50 | 817-00226 | -
1724923 | 1 | NO | 12GA | 47.285 | 3.071 | 1.75 | 0.0001 | 12.094 |  | 22.532 | EXT-WALL-1 | EXTERNAL WALL- A DOOR | PANEL, WALL, INTERLOCKING | WALL-A1 |  | G90 Grade SS50 | 817-00226 | -
1724925 | 1 | NO | 12GA | 47.285 | 3.071 | 1.75 | 0.0001 | 12.094 |  | 22.532 | EXT-WALL-1 | EXTERNAL WALL- A DOOR | PANEL, WALL, INTERLOCKING | WALL-A1 |  | G90 Grade SS50 | 817-00226 | -
1724926 | 1 | NO | 12GA | 135.9266 | 3.071 | 1.75 | 0.0001 | 8 |  | 18.438 | EXT-WALL-1 | EXTERNAL WALL- A | PANEL, WALL, INTERLOCKING | WALL-A1 |  | G90 Grade SS50 | 817-00226 | -
1725025 | 1 | NO | 16GA | 135.9266 | 3 | 1.75 | 0.0001 | 8 |  | 18.532 | EXT-WALL-1 | EXTERNAL WALL- A | PANEL, WALL, INTERLOCKING | WALL-A1 |  | G90 Grade SS50 | 817-00233 | -
1724929 | 1 | NO | 12GA | 135.9266 | 3.071 | 1.75 | 0.0001 | 8 |  | 18.438 | EXT-WALL-1 | EXTERNAL WALL- A | PANEL, WALL, INTERLOCKING | WALL-A1 |  | G90 Grade SS50 | 817-00226 | -
1724930 | 1 | NO | 16GA | 135.9266 | 3 | 1.75 | 0.0001 | 11.467 |  | 21.999 | EXT-WALL-1 | EXTERNAL WALL- A | PANEL, WALL, INTERLOCKING | WALL-A1 |  | G90 Grade SS50 | 817-00233 | -
1724932 | 1 | NO | 12GA | 135.9266 | 3.071 | 1.75 | 0.0001 | 11.1 |  | 21.538 | EXT-WALL-1 | EXTERNAL WALL- A | PANEL, WALL, INTERLOCKING | WALL-A1 |  | G90 Grade SS50 | 817-00226 | -
1724933 | 1 | NO | 16GA | 135.93 | 3 | 1.75 | 0 | 14.22 |  | 24.76 | EXT-WALL-1 | EXTERNAL WALL- A | PANEL, WALL, INTERLOCKING | WALL-A1 |  | G90 Grade SS50 | 817-00233 | -
WALL-A2
1142991 | 1 | NO | 12GA | 64.25 | 3.217 |  |  | 12 |  | 21.912 | HEADER PANEL | EXTERNAL WALL-A, ABOVE DOOR | DOOR HEADER PANEL | WALL-A2 |  | G90 Grade SS50 | 817-00226 | -
1724935 | 1 | NO | 16GA | 135.9266 | 3 | 1.75 | 0.0001 | 8.125 |  | 18.657 | EXT-WALL-1 | EXTERNAL WALL- A | PANEL, WALL, INTERLOCKING | WALL-A2 |  | G90 Grade SS50 | 817-00233 | -
1724936 | 1 | NO | 12GA | 135.9266 | 3.071 | 1.75 | 1e-05 | 8 |  | 18 | EXT-WALL-2 | EXTERNAL WALL-A | PANEL, WALL, INTERLOCKING | WALL-A2 |  | G90 Grade SS50 | 817-00226 | -
1724937 | 1 | NO | 12GA | 23.285 | 3.071 | 1.75 | 0.0001 | 8.032 |  | 18.47 | EXT-WALL-1 | EXTERNAL WALL- A DOOR | PANEL, WALL, INTERLOCKING | WALL-A2 |  | G90 Grade SS50 | 817-00226 | -
1724941 | 1 | NO | 12GA | 23.285 | 3.071 | 1.75 | 0.0001 | 8.032 |  | 18.47 | EXT-WALL-1 | EXTERNAL WALL- A DOOR | PANEL, WALL, INTERLOCKING | WALL-A2 |  | G90 Grade SS50 | 817-00226 | -
1741633 | 1 | NO | 12GA | 135.9266 | 3.071 | 1.75 | 1e-05 | 8 |  | 18 | EXT-WALL-2 | EXTERNAL WALL-A | PANEL, WALL, INTERLOCKING | WALL-A2 |  | G90 Grade SS50 | 817-00226 | -
1724918 | 1 | NO | 12GA | 135.9266 | 3.24 | 1.75 | 6.5 | 9 | 9 | 29 | EXT-WALL-CORNER-3 | EXTERNAL WALL- CD | WALL,CORNER,INTERLOCKING | WALL-A2 |  | G90 Grade SS50 | 817-00226 | -
WALL-C1
1724945 | 1 | NO | 12GA | 132.6766 | 3.071 | 1.75 | 0.0001 | 10 |  | 20.438 | EXT-WALL-1 | EXTERNAL WALL- C | PANEL, WALL, INTERLOCKING | WALL-C1 |  | G90 Grade SS50 | 817-00226 | -
1724947 | 1 | NO | 16GA | 132.6766 | 3 | 1.75 | 0.0001 | 12.567 |  | 23.099 | EXT-WALL-1 | EXTERNAL WALL- C | PANEL, WALL, INTERLOCKING | WALL-C1 |  | G90 Grade SS50 | 817-00233 | -
1724946 | 1 | NO | 12GA | 132.6766 | 3.071 | 1.75 | 0.0001 | 8 |  | 18.438 | EXT-WALL-1 | EXTERNAL WALL- C | PANEL, WALL, INTERLOCKING | WALL-C1 |  | G90 Grade SS50 | 817-00226 | -
1724948 | 1 | NO | 16GA | 132.6766 | 3 | 1.75 | 0.0001 | 12.445 |  | 22.977 | EXT-WALL-1 | EXTERNAL WALL- C | PANEL, WALL, INTERLOCKING | WALL-C1 |  | G90 Grade SS50 | 817-00233 | -
1724949 | 1 | NO | 16GA | 132.6766 | 3 | 1.75 | 1e-05 | 8 |  | 18 | EXT-WALL-2 | EXTERNAL WALL- C | PANEL, WALL, INTERLOCKING | WALL-C1 |  | G90 Grade SS50 | 817-00233 | -
1724919 | 1 | NO | 12GA | 132.6766 | 3.24 | 1.75 | 6.5 | 9 | 9 | 29 | EXT-WALL-CORNER-3 | EXTERNAL WALL- B&C | WALL,CORNER,INTERLOCKING | WALL-C1 |  | G90 Grade SS50 | 817-00226 | -
WALL-C2
1724920 | 1 | NO | 12GA | 132.6766 | 3.24 | 3.75 | 6.5 | 9 | 9 | 29 | EXT-WALL-CORNER-3 | EXTERNAL WALL- C&D | WALL,CORNER,INTERLOCKING | WALL-C2 |  | G90 Grade SS50 | 817-00226 | -
1725026 | 1 | NO | 16GA | 132.6766 | 3 | 1.75 | 0.0001 | 13 |  | 23.532 | EXT-WALL-1 | EXTERNAL WALL- C | PANEL, WALL, INTERLOCKING | WALL-C2 |  | G90 Grade SS50 | 817-00233 | -
WALL-B
1724951 | 1 | NO | 16GA | 135.58 | 3 | 1.75 | 6.5 | 10 |  | 20 | EXT-WALL-2 | EXTERNAL WALL- B | PANEL, WALL, INTERLOCKING | WALL-B |  | G90 Grade SS50 | 817-00233 | -
WALL-D
1142991 | 1 | NO | 12GA | 114.625 | 3.217 |  |  | 12 |  | 21.912 | HEADER PANEL | EXTERNAL WALL-A, ABOVE DOOR | DOOR HEADER PANEL | WALL-D |  | G90 Grade SS50 | 817-00226 | -
1724965 | 1 | NO | 12GA | 19.79 | 3.07 | 1.75 | 6.5 | 9.13 |  | 19.56 | EXT-WALL-1 | EXTERNAL WALL- D, HVAC | PANEL, WALL, INTERLOCKING | WALL-D |  | G90 Grade SS50 | 817-00226 | -
1724966 | 1 | NO | 12GA | 19.59 | 3.07 | 1.75 | 6.5 | 9.13 |  | 19.56 | EXT-WALL-1 | EXTERNAL WALL- D, HVAC | PANEL, WALL, INTERLOCKING | WALL-D |  | G90 Grade SS50 | 817-00226 | -
1724970 | 1 | NO | 12GA | 130.87 | 3.07 | 1.75 | 6.5 | 9.64 |  | 19.64 | EXT-WALL-2 | EXTERNAL WALL- D | PANEL, WALL, INTERLOCKING | WALL-D |  | G90 Grade SS50 | 817-00226 | -

## MakeUpPanels
PROJECT# |  | P01XXX | [6 empty] | REV. | XX | SUBMITTED BY | XX | XXXXXX |  | XXXXXX
PROJECT NAME |  | XXXXX | [6 empty] | DATE | 2024-12-04 | CHE. & APP. BY | XX
PART # | QTY. | ROLLFORMED | GAUGE | L | A | NB | NT | W1 | W2 | FLAT | PROFILE | WHERE USED | DESCRIPTION | GROUP | HOLD OUT | MATERIAL | MATERIAL# | COIL MATERIAL# | REMARKS
MAKE-UP PANEL
1724908 | 1 | NO | 12GA | 160.05 | 3.07 | 0 | 0 | 10.01 |  | 20.45 | EXT-WALL-1 | ROOF | PANEL, ROOF, INTERLOCKING | ROOF-2 |  | G90 Grade SS50 | 817-00226 | - | MAKE-UP PANEL
1724892 | 1 | NO | 14GA | 144.65 | 3.02 | 0 | 0 | 14.5 |  | 25 | EXT-WALL-1 | CEILING | END PANEL, CEILING, INTERLOCKING | CEILING-1 |  | G90 Grade SS50 | 817-00230 | - | MAKE-UP PANEL
1724891 | 1 | NO | 14GA | 144.65 | 3.02 | 0 | 0 | 16 |  | 26.5 | EXT-WALL-1 | CEILING | PANEL, CEILING, INTERLOCKING | CEILING-2 |  | G90 Grade SS50 | 817-00230 | - | MAKE-UP PANEL
1724921 | 1 | NO | 14GA | 135.93 | 3.02 | 1.75 | 0 | 10.88 |  | 21.38 | EXT-WALL-1 | EXTERNAL WALL- A | PANEL, WALL, INTERLOCKING | WALL-A1 |  | G90 Grade SS50 | 817-00230 | - | MAKE-UP PANEL
1724927 | 1 | NO | 14GA | 135.93 | 3.02 | 1.75 | 0 | 9.19 |  | 19.69 | EXT-WALL-1 | EXTERNAL WALL- A | PANEL, WALL, INTERLOCKING | WALL-A1 |  | G90 Grade SS50 | 817-00230 | - | MAKE-UP PANEL
1724934 | 1 | NO | 14GA | 135.93 | 3.02 | 1.75 | 0 | 9.25 |  | 19.75 | EXT-WALL-1 | EXTERNAL WALL- A | PANEL, WALL, INTERLOCKING | WALL-A2 |  | G90 Grade SS50 | 817-00230 | - | MAKE-UP PANEL
1724944 | 1 | NO | 14GA | 132.68 | 3.02 | 1.75 | 0 | 10.76 |  | 21.26 | EXT-WALL-1 | EXTERNAL WALL- C | PANEL, WALL, INTERLOCKING | WALL-C1 |  | G90 Grade SS50 | 817-00230 | - | MAKE-UP PANEL
1724942 | 1 | NO | 14GA | 132.68 | 3.02 | 1.75 | 0 | 8.26 |  | 18.76 | EXT-WALL-1 | EXTERNAL WALL- C | PANEL, WALL, INTERLOCKING | WALL-C2 |  | G90 Grade SS50 | 817-00230 | - | MAKE-UP PANEL
1724958 | 1 | NO | 14GA | 132.87 | 3.02 | 1.75 | 6.5 | 12.12 |  | 22.62 | EXT-WALL-1 | EXTERNAL WALL- B | PANEL, WALL, INTERLOCKING | WALL-B |  | G90 Grade SS50 | 817-00230 | - | MAKE-UP PANEL
1725020 | 1 | NO | 12GA | 133.59 | 3.07 | 1.75 | 6.5 | 9.64 |  | 19.64 | EXT-WALL-2 | EXTERNAL WALL- D | PANEL, WALL, INTERLOCKING | WALL-D |  | G90 Grade SS50 | 817-00226 | - | MAKE-UP PANEL

## LinerPanels
PROJECT# |  | P01XXX | [6 empty] | REV. | XX | SUBMITTED BY | XX | XXXXXX |  | XXXXXX
PROJECT NAME |  | XXXXX | [6 empty] | DATE | 2024-12-04 | CHE. & APP. BY | XX
PART # | QTY. | ROLLFORMED | GAUGE | L | A | NB | NT | W1 | W2 | FLAT | PROFILE | WHERE USED | DESCRIPTION | GROUP | HOLD OUT | MATERIAL | MATERIAL# | COIL MATERIAL# | REMARKS
CEILING-1
1724898 | 1 | NO | 18GA | 141.4 | [5 empty] | 31.97 | INT-PANEL-1 | CEILING | LINER PANEL | CEILING-1 |  | G90 Grade SS50 | 817-00239 | -
1724897 | 7 | NO | 18GA | 141.4 | [5 empty] | 50 | INT-PANEL-1 | CEILING | STANDARD LINER PANEL | CEILING-1 |  | G90 Grade SS50 | 817-00239 | -
CEILING-2
1724897 | 4 | NO | 18GA | 141.4 | [5 empty] | 50 | INT-PANEL-1 | CEILING | STANDARD LINER PANEL | CEILING-2 |  | G90 Grade SS50 | 817-00239 | -
1724896 | 1 | NO | 18GA | 141.4 | [5 empty] | 44.71 | INT-PANEL-1 | CEILING | LINER PANEL | CEILING-2 |  | G90 Grade SS50 | 817-00239 | -
WALL-A1
1724980 | 1 | NO | 18GA | 35.89 | [5 empty] | 44.25 | INT-PANEL-1 | INTERNAL WALL- A, ABOVE DOOR | LINER PANEL | WALL-A1 |  | G90 Grade SS50 | 817-00239 | -
1724979 | 1 | NO | 18GA | 122.03 | [5 empty] | 42.93 | INT-PANEL-1 | INTERNAL WALL- A | LINER PANEL | WALL-A1 |  | G90 Grade SS50 | 817-00239 | -
1724975 | 1 | NO | 18GA | 122.03 | [5 empty] | 50 | INT-PANEL-1 | INTERNAL WALL- A | STANDARD LINER PANEL | WALL-A1 |  | G90 Grade SS50 | 817-00239 | -
1724975 | 1 | NO | 18GA | 122.03 | [5 empty] | 50 | INT-PANEL-1 | INTERNAL WALL- A | STANDARD LINER PANEL | WALL-A1 |  | G90 Grade SS50 | 817-00239 | -
1724975 | 1 | NO | 18GA | 122.03 | [5 empty] | 50 | INT-PANEL-1 | INTERNAL WALL- A | STANDARD LINER PANEL | WALL-A1 |  | G90 Grade SS50 | 817-00239 | -
1725035 | 1 | NO | 18GA | 134.93 | [5 empty] | 50 | INT-PANEL-1 | EXTERNAL WALL- A | STANDARD LINER PANEL | WALL-A1 |  | G90 Grade SS50 | 817-00239 | -
1725038 | 1 | NO | 18GA | 134.93 | [5 empty] | 50 | INT-PANEL-1 | EXTERNAL WALL- A | STANDARD LINER PANEL | WALL-A1 |  | G90 Grade SS50 | 817-00239 | -
1725036 | 1 | NO | 18GA | 134.93 | [5 empty] | 39.38 | INT-PANEL-1 | EXTERNAL WALL- A | LINER PANEL | WALL-A1 |  | G90 Grade SS50 | 817-00239 | -
1725035 | 2 | NO | 18GA | 134.93 | [5 empty] | 50 | INT-PANEL-1 | EXTERNAL WALL- A | STANDARD LINER PANEL | WALL-A1 |  | G90 Grade SS50 | 817-00239 | -
1725054 | 1 | NO | 18GA | 134.93 | [5 empty] | 41.97 | INT-PANEL-1 | EXTERNAL WALL- A | LINER PANEL | WALL-A1 |  | G90 Grade SS50 | 817-00239 | -
1725035 | 1 | NO | 18GA | 134.93 | [5 empty] | 50 | INT-PANEL-1 | EXTERNAL WALL- A | STANDARD LINER PANEL | WALL-A1 |  | G90 Grade SS50 | 817-00239 | -
1725032 | 1 | NO | 18GA | 134.93 | [5 empty] | 42.93 | INT-PANEL-1 | EXTERNAL WALL- A | LINER PANEL | WALL-A1 |  | G90 Grade SS50 | 817-00239 | -
1725034 | 1 | NO | 18GA | 47.29 | [5 empty] | 44.25 | INT-PANEL-1 | EXTERNAL WALL- A, ABOVE DOOR | LINER PANEL | WALL-A1 |  | G90 Grade SS50 | 817-00239 | -
1725033 | 1 | NO | 18GA | 134.93 | [5 empty] | 29.88 | INT-PANEL-1 | EXTERNAL WALL- A | LINER PANEL | WALL-A1 |  | G90 Grade SS50 | 817-00239 | -
WALL-A2
1760421 | 1 | NO | 18GA | 122.03 | [5 empty] | 34 | INT-PANEL-1 | INTERNAL WALL- A | LINER PANEL | WALL-A2 |  | G90 Grade SS50 | 817-00239 | -
1724973 | 1 | NO | 18GA | 122.03 | [5 empty] | 32.21 | INT-PANEL-1 | INTERNAL WALL- A | LINER PANEL | WALL-A2 |  | G90 Grade SS50 | 817-00239 | -
1724972 | 1 | NO | 18GA | 23.89 | [5 empty] | 68.21 | INT-PANEL-1 | INTERNAL WALL- A, ABOVE DOOR | STANDARD LINER PANEL | WALL-A2 |  | G90 Grade SS50 | 817-00239 | -
1725040 | 1 | NO | 18GA | 35.54 | [5 empty] | 68.25 | INT-PANEL-1 | EXTERNAL WALL- A, ABOVE DOOR | LINER PANEL | WALL-A2 |  | G90 Grade SS50 | 817-00239 | -
1725039 | 1 | NO | 18GA | 134.93 | [5 empty] | 16.21 | INT-PANEL-1 | EXTERNAL WALL- A | LINER PANEL | WALL-A2 |  | G90 Grade SS50 | 817-00239 | -
1725035 | 1 | NO | 18GA | 134.93 | [5 empty] | 50 | INT-PANEL-1 | EXTERNAL WALL- A | STANDARD LINER PANEL | WALL-A2 |  | G90 Grade SS50 | 817-00239 | -
WALL-C1
1724975 | 2 | NO | 18GA | 122.03 | [5 empty] | 50 | INT-PANEL-1 | INTERNAL WALL- C | STANDARD LINER PANEL | WALL-C1 |  | G90 Grade SS50 | 817-00239 | -
1725015 | 1 | NO | 18GA | 122.03 | [5 empty] | 34 | INT-PANEL-1 | INTERNAL WALL- C | LINERL PANEL | WALL-C1 |  | G90 Grade SS50 | 817-00239 | -
1724975 | 1 | NO | 18GA | 122.03 | [5 empty] | 50 | INT-PANEL-1 | INTERNAL WALL- C | STANDARD LINER PANEL | WALL-C1 |  | G90 Grade SS50 | 817-00239 | -
1724975 | 3 | NO | 18GA | 122.03 | [5 empty] | 50 | INT-PANEL-1 | INTERNAL WALL- C | STANDARD LINER PANEL | WALL-C1 |  | G90 Grade SS50 | 817-00239 | -
1725052 | 1 | NO | 18GA | 131.68 | [5 empty] | 35.03 | INT-PANEL-1 | EXTERNAL WALL- C | LINER PANEL | WALL-C1 |  | G90 Grade SS50 | 817-00239 | -
1725047 | 3 | NO | 18GA | 131.68 | [5 empty] | 50 | INT-PANEL-1 | EXTERNAL WALL- C | STANDARD LINER PANEL | WALL-C1 |  | G90 Grade SS50 | 817-00239 | -
1725051 | 1 | NO | 18GA | 131.68 | [5 empty] | 22.49 | INT-PANEL-1 | EXTERNAL WALL- C | LINER PANEL | WALL-C1 |  | G90 Grade SS50 | 817-00239 | -
1725047 | 2 | NO | 18GA | 131.68 | [5 empty] | 50 | INT-PANEL-1 | EXTERNAL WALL- C | STANDARD LINER PANEL | WALL-C1 |  | G90 Grade SS50 | 817-00239 | -
1725050 | 1 | NO | 18GA | 131.68 | [5 empty] | 24.38 | INT-PANEL-1 | EXTERNAL WALL- C | LINER PANEL | WALL-C1 |  | G90 Grade SS50 | 817-00239 | -
1725049 | 1 | NO | 18GA | 131.68 | [5 empty] | 33.51 | INT-PANEL-1 | EXTERNAL WALL- C | LINER PANEL | WALL-C1 |  | G90 Grade SS50 | 817-00239 | -
1725047 | 2 | NO | 18GA | 131.68 | [5 empty] | 50 | INT-PANEL-1 | EXTERNAL WALL- C | STANDARD LINER PANEL | WALL-C1 |  | G90 Grade SS50 | 817-00239 | -
WALL-C2
1725015 | 1 | NO | 18GA | 122.03 | [5 empty] | 34 | INT-PANEL-1 | INTERNAL WALL- C | LINER PANEL | WALL-C2 |  | G90 Grade SS50 | 817-00239 | -
1725014 | 1 | NO | 18GA | 122.03 | [5 empty] | 50 | INT-PANEL-1 | INTERNAL WALL- C | LINER PANEL | WALL-C2 |  | G90 Grade SS50 | 817-00239 | -
1724975 | 1 | NO | 18GA | 122.03 | [5 empty] | 50 | INT-PANEL-1 | INTERNAL WALL- C | STANDARD INTERNAL PANEL | WALL-C2 |  | G90 Grade SS50 | 817-00239 | -
1725047 | 1 | NO | 18GA | 131.68 | [5 empty] | 50 | INT-PANEL-1 | EXTERNAL WALL- C | STANDARD LINER PANEL | WALL-C2 |  | G90 Grade SS50 | 817-00239 | -
1725069 | 1 | NO | 18GA | 131.68 | [5 empty] | 50 | INT-PANEL-1 | EXTERNAL WALL- C | STANDARD LINER PANEL | WALL-C2 |  | G90 Grade SS50 | 817-00239 | -
1725046 | 1 | NO | 18GA | 131.68 | [5 empty] | 34.92 | INT-PANEL-1 | EXTERNAL WALL- C | LINER PANEL | WALL-C2 |  | G90 Grade SS50 | 817-00239 | -
WALL-B
1724974 | 1 | NO | 18GA | 122.03 | [5 empty] | 34 | INT-PANEL-1 | INTERNAL WALL- B | LINER PANEL | WALL-B |  | G90 Grade SS50 | 817-00239 | -
1724984 | 1 | NO | 18GA | 122.03 | [5 empty] | 50 | INT-PANEL-1 | INTERNAL WALL- B | STANDARD LINER PANEL | WALL-B |  | G90 Grade SS50 | 817-00239 | -
1725044 | 1 | NO | 18GA | 133.2 | [5 empty] | 50 | INT-PANEL-1 | EXTERNAL WALL- B | STANDARD LINER PANEL | WALL-B |  | G90 Grade SS50 | 817-00239 | -
1725043 | 1 | NO | 18GA | 132.51 | [5 empty] | 33.94 | INT-PANEL-1 | EXTERNAL WALL- B | LINER PANEL | WALL-B |  | G90 Grade SS50 | 817-00239 | -
WALL-D
1724994 | 1 |  | 18GA | 21.04 | [5 empty] | 118.44 | INT-PANEL-1 | INTERNAL WALL- D | LINER PANEL | WALL-D |  | G90 Grade SS50 | 817-00239 | -
1724997 | 1 |  | 18GA | 118.12 | - | - | - | - | - | 2.37 | INT-PANEL-1 | INTERNAL WALL- D | LINER PANEL | WALL-D |  | G90 Grade SS50 | 817-00239 | -

## HoldOutPanels
PROJECT# |  | P01XXX | [6 empty] | REV. | XX | SUBMITTED BY | XX | XXXXXX |  | XXXXXX
PROJECT NAME |  | XXXXX | [6 empty] | DATE | 2024-12-04 | CHE. & APP. BY | XX
PART # | QTY. | ROLLFORMED | GAUGE | L | A | NB | NT | W1 | W2 | FLAT | PROFILE | WHERE USED | DESCRIPTION | GROUP | HOLD OUT | MATERIAL | MATERIAL# | COIL MATERIAL# | REMARKS
WALL-A1
1724982 | 1 | NO | 12GA | 122.03 |  |  |  | 5.87 | 5.87 | 11.58 | INT-CORNER | INTERNAL WALL CORNER- A&B | INTERNAL CORNER PANEL | WALL-A1 | HOLD OUT | G90 Grade SS50 | 817-00226 | -
1724981 | 1 | NO | 18GA | 122.03 | [5 empty] | 18.99 | INT-PANEL-1 | INTERNAL WALL- A | LINER PANEL | WALL-A1 | HOLD OUT | G90 Grade SS50 | 817-00239 | -
1724978 | 1 | NO | 18GA | 122.03 | [5 empty] | 41.89 | INT-PANEL-1 | INTERNAL WALL- A | LINER PANEL | WALL-A1 | HOLD OUT | G90 Grade SS50 | 817-00239 | -
1724975 | 1 | NO | 18GA | 122.03 | [5 empty] | 50 | INT-PANEL-1 | INTERNAL WALL- A | STANDARD LINER PANEL | WALL-A1 | HOLD OUT | G90 Grade SS50 | 817-00239 | -
1724977 | 1 | NO | 18GA | 122.03 | [5 empty] | 38.82 | INT-PANEL-1 | INTERNAL WALL- A | LINER PANEL | WALL-A1 | HOLD OUT | G90 Grade SS50 | 817-00239 | -
1725027 | 1 | NO | 18GA | 122.03 | [5 empty] | 50 | INT-PANEL-1 | INTERNAL WALL- A | STANDARD LINER PANEL | WALL-A1 | HOLD OUT | G90 Grade SS50 | 817-00239 | -
1724976 | 1 | NO | 18GA | 122.03 | [5 empty] | 43.22 | INT-PANEL-1 | INTERNAL WALL- A | LINER PANEL | WALL-A1 | HOLD OUT | G90 Grade SS50 | 817-00239 | -
1725037 | 1 | NO | 18GA | 134.93 | [5 empty] | 43.22 | INT-PANEL-1 | EXTERNAL WALL- A | LINER PANEL | WALL-A1 | HOLD OUT | G90 Grade SS50 | 817-00239 | -
WALL-A2
1724971 | 1 | NO | 12GA | 122.03 |  |  |  | 13.49 | 13.11 | 26.43 | INT-CORNER | INTERNAL WALL CORNER- A&D | INTERNAL CORNER PANEL | WALL-A2 | HOLD OUT | G90 Grade SS50 | 817-00226 | -
1725041 | 1 | NO | 18GA | 134.93 | [5 empty] | 17 | INT-PANEL-1 | EXTERNAL WALL- A | LINER PANEL | WALL-A2 | HOLD OUT | G90 Grade SS50 | 817-00239 | -
WALL-C1
1724989 | 1 | NO | 18GA | 122.03 | [5 empty] | 42 | INT-PANEL-1 | INTERNAL WALL- C | LINERL PANEL | WALL-C1 | HOLD OUT | G90 Grade SS50 | 817-00239 | -
1724988 | 1 | NO | 18GA | 122.03 | [5 empty] | 39.88 | INT-PANEL-1 | INTERNAL WALL- C | LINERL PANEL | WALL-C1 | HOLD OUT | G90 Grade SS50 | 817-00239 | -
1724987 | 1 | NO | 18GA | 122.03 | [5 empty] | 38.13 | INT-PANEL-1 | INTERNAL WALL- C | LINERL PANEL | WALL-C1 | HOLD OUT | G90 Grade SS50 | 817-00239 | -
1725016 | 1 | NO | 18GA | 122.03 | [5 empty] | 24.19 | INT-PANEL-1 | INTERNAL WALL- C | LINERL PANEL | WALL-C1 | HOLD OUT | G90 Grade SS50 | 817-00239 | -
1724986 | 1 | NO | 12GA | 122.03 |  |  |  | 17.96 | 4.95 | 23.67 | INT-CORNER | INTERNAL WALL CORNER- B&C | INTERNAL CORNER PANEL | WALL-C1 | HOLD OUT | G90 Grade SS50 | 817-00226 | -
WALL-C2
1724991 | 1 | NO | 12GA | 122.03 |  |  |  | 7.12 | 13.49 | 20.45 | INT-CORNER | INTERNAL WALL CORNER- C&D | INTERNAL CORNER PANEL | WALL-C2 | HOLD OUT | G90 Grade SS50 | 817-00226 | -
1724990 | 1 | NO | 18GA | 122.03 | [5 empty] | 10.05 | INT-PANEL-1 | INTERNAL WALL- C | LINER PANEL | WALL-C2 | HOLD OUT | G90 Grade SS50 | 817-00239 | -
1725048 | 1 | NO | 18GA | 131.68 | [5 empty] | 41.78 | INT-PANEL-1 | EXTERNAL WALL- C | LINER PANEL | WALL-C2 | HOLD OUT | G90 Grade SS50 | 817-00239 | -
WALL-B
1724983 | 1 | NO | 18GA | 122.03 | [5 empty] | 42.11 | INT-PANEL-1 | INTERNAL WALL- B | LINER PANEL | WALL-B | HOLD OUT | G90 Grade SS50 | 817-00239 | -
1725045 | 1 | NO | 18GA | 134.24 | [5 empty] | 36.91 | INT-PANEL-1 | EXTERNAL WALL- B | LINER PANEL | WALL-B | HOLD OUT | G90 Grade SS50 | 817-00239 | -
1725042 | 1 | NO | 18GA | 131.63 | [5 empty] | 41.06 | INT-PANEL-1 | EXTERNAL WALL- B | LINER PANEL | WALL-B | HOLD OUT | G90 Grade SS50 | 817-00239 | -
MAKE-UP PANEL
1724909 | 1 | NO | 12GA | 160.17 | 3.07 | 0 | 0 | 9.83 |  | 20.26 | EXT-WALL-1 | ROOF | END PANEL, ROOF, INTERLOCKING | ROOF-1 | HOLD OUT | G90 Grade SS50 | 817-00226 | - | MAKE-UP PANEL
1724916 | 1 | NO | 12GA | 160.05 | 3.07 | 0 | 0 | 16.062 |  | 26.5 | EXT-WALL-1 | ROOF | PANEL, ROOF, INTERLOCKING | ROOF-2 | HOLD OUT | G90 Grade SS50 | 817-00226 | - | MAKE-UP PANEL
1724907 | 1 | NO | 12GA | 160.05 | 3.07 | 0 | 0 | 16.062 |  | 26.06 | EXT-WALL-2 | ROOF | END PANEL, ROOF, INTERLOCKING | ROOF-2 | HOLD OUT | G90 Grade SS50 | 817-00226 | - | MAKE-UP PANEL
1724900 | 1 | NO | 14GA | 144.65 | 3.02 | 0 | 0 | 16 |  | 26.5 | EXT-WALL-1 | CEILING | PANEL, CEILING, INTERLOCKING | CEILING-2 | HOLD OUT | G90 Grade SS50 | 817-00230 | - | MAKE-UP PANEL
1724889 | 1 | NO | 14GA | 144.65 | 3.02 | 0 | 0 | 14.25 |  | 24.25 | EXT-WALL-2 | CEILING | END PANEL, CEILING, INTERLOCKING | CEILING-2 | HOLD OUT | G90 Grade SS50 | 817-00230 | - | MAKE-UP PANEL

## FLOOR Z & C
PROJECT# |  | P01XXX | [6 empty] | REV. | XX | SUBMITTED BY | XX | XXXXXX |  | XXXXXX
PROJECT NAME |  | XXXXX | [6 empty] | DATE | 2024-12-04 | CHE. & APP. BY | XX
PART # | QTY. | ROLLFORMED | GAUGE | L | A | NB | NT | W1 | W2 | FLAT | PROFILE | WHERE USED | DESCRIPTION | GROUP | HOLD OUT | MATERIAL | MATERIAL# | COIL MATERIAL# | REMARKS
CUSTOM
1724748 | 1 | NO | 12GA | 143.25 | 2 |  |  | 3.991 |  | 7.871 | C-CHANNEL | FLOOR, WALL-D | FORMED C-CHANNEL | FLOOR |  | G90 Grade SS50 | 817-00226 | -
KANBAN
1411900 | 8 | NO | 12GA | 168 | 5.5 | - | - | 2.125 | 1.625 | 8.913 | Z-CHANNEL FLOOR | FLOOR ASSEMBLY WALL-A,B,C SIDE | FLOOR Z-CHANNEL | KANBAN |  | G90 Grade SS50 | 817-00226 | -
1411900 | 1 | NO | 12GA | 168 | 4.125 | - | - | 3.5 | 1.625 | 8.913 | Z-CHANNEL FLOOR | FLOOR ASSEMBLY WALL-D SIDE | FLOOR Z-CHANNEL | KANBAN |  | G90 Grade SS50 | 817-00226 | -