## RAW MATERIAL SUMMARY
RIGHT CLICK ON PIVOT TABLE & CLICK REFRESH
GAUGE
MATERIAL# | 12GA | 14GA | 16GA | 18GA | Grand Total
817-00225 | 3.5 |  |  |  | 3.5 | 10%CUSHION/WASTAGE will be added by FBD production manager
817-00226 | 14 |  |  |  | 14
817-00227 | 1 |  |  |  | 1
817-00230 |  | 28.5 |  |  | 28.5
817-00231 |  | 17.5 |  |  | 17.5
817-00233 |  |  | 1 |  | 1
817-00239 |  |  |  | 30 | 30
817-00284 |  |  |  | 1 | 1
817-00237 | 31.5 |  |  |  | 31.5
817-00238 |  | 25.5 |  |  | 25.5
817-00229 |  | 1.5 |  |  | 1.5
817-00221 | 1 |  |  |  | 1
Grand Total | 51 | 73 | 1 | 31 | 156
GAUGE
MATERIAL# | 12GA | 14GA | 16GA | 18GA | Grand Total
817-00225 | 1111.6116 |  |  |  | 1111.6116
817-00226 | 3890.6408 |  |  |  | 3890.6408
817-00227 | 238.2025 |  |  |  | 238.2025
817-00230 |  | 5735.5931 |  |  | 5735.5931
817-00231 |  | 3018.7332 |  |  | 3018.7332
817-00233 |  |  | 162.7937 |  | 162.7937
817-00239 |  |  |  | 3120.768 | 3120.768
817-00284 |  |  |  | 121.3632 | 121.3632
817-00237 | 11255.0679 |  |  |  | 11255.0679
817-00238 |  | 6598.0883 |  |  | 6598.0883
817-00229 |  | 344.9981 |  |  | 344.9981
817-00221 | 397.0042 |  |  |  | 397.0042
Grand Total | 16892.527 | 15697.4126 | 162.7937 | 3242.1312 | 35994.8645

## Sheet Metal Std
| Gauge | Blank Width (In) | Blank Length (In) | G90 Grade SS50 | 304-2B Stainless Steel | 316 Stainless Steel 2B | 316L Stainless Steel #3 | Aluminum | 3003-H14 Aluminum | HR | GAUGE | THICKNESS
10GA48144 | 10GA | 48 | 144 | [7 empty] | 0.1875HR | 0.1875
12GA30120 | 12GA | 30 | 120 | [7 empty] | 0.19AL | 0.19
12GA60120 | 12GA | 60 | 120 |  | 817-01260 | [5 empty] | 0.1AL | 0.1
12GA30144 | 12GA | 30 | 144 | [7 empty] | 0.125AL | 0.125
12GA60144 | 12GA | 60 | 144 |  | 817-01262 |  | 817-01264 |  |  |  | 0.25HR | 0.25
12GA30168 | 12GA | 30 | 168 | [7 empty] | 10GA | 0.1382
12GA48168 | 12GA | 48 | 168 | [7 empty] | 11GA | 0.1233
12GA60168 | 12GA | 60 | 168 |  | 817-01261 | [5 empty] | 12GA | 0.1084
12GA30192 | 12GA | 30 | 192 | [7 empty] | 14GA | 0.0785
12GA60192 | 12GA | 60 | 192 | [7 empty] | 16GA | 0.0635
12GA30216 | 12GA | 30 | 216 | [7 empty] | 16GA PERF | 0.0635
12GA48216 | 12GA | 48 | 216 | [7 empty] | 18GA | 0.0516
12GA60216 | 12GA | 60 | 216 | [7 empty] | 22GA | 0.0336
12GA30240 | 12GA | 30 | 240 |  | 817-00105 | [5 empty] | 22GA PERF | 0.0336
12GA60240 | 12GA | 60 | 240 | [7 empty] | 7GA | 0.1793
14GA30120 | 14GA | 30 | 120 |  |  | 817-00409
14GA60120 | 14GA | 60 | 120
14GA29.75120 | 14GA | 29.75 | 120 |  | 817-00301
14GA30144 | 14GA | 30 | 144 |  |  | 817-00491
14GA60144 | 14GA | 60 | 144 |  | 817-01259 |  | 817-01263
14GA30168 | 14GA | 30 | 168
14GA60168 | 14GA | 60 | 168
14GA30192 | 14GA | 30 | 192
14GA60192 | 14GA | 60 | 192
14GA30216 | 14GA | 30 | 216
14GA60216 | 14GA | 60 | 216
16GA30120 | 16GA | 30 | 120 |  |  | 817-00411
16GA60120 | 16GA | 60 | 120
16GA30144 | 16GA | 30 | 144 |  |  | 817-00408
16GA60144 | 16GA | 60 | 144 |  |  |  | 817-01281
16GA30168 | 16GA | 30 | 168
16GA60168 | 16GA | 60 | 168 |  |  |  | 817-01279
16GA30216 | 16GA | 30 | 216
16GA48216 | 16GA | 48 | 216
16GA60216 | 16GA | 60 | 216
18GA48120 | 18GA | 48 | 120
18GA60120 | 18GA | 60 | 120 |  |  | 817-01270
18GA30144 | 18GA | 30 | 144
18GA60144 | 18GA | 60 | 144 |  |  |  |  | 817-00488
18GA48144 | 18GA | 48 | 144
18GA30168 | 18GA | 30 | 168
18GA48168 | 18GA | 48 | 168
18GA60168 | 18GA | 60 | 168
12GA54.5144 | 12GA | 54.5 | 144 | 817-00227
12GA54.5168 | 12GA | 54.5 | 168 | 817-00226
12GA54.5192 | 12GA | 54.5 | 192 | 817-00225
12GA54.5216 | 12GA | 54.5 | 216 | 817-00237
12GA54.5240 | 12GA | 54.5 | 240 | 817-00221
14GA54.5144 | 14GA | 54.5 | 144 | 817-00231
14GA54.5168 | 14GA | 54.5 | 168 | 817-00230
14GA54.5192 | 14GA | 54.5 | 192 | 817-00229
14GA54.5216 | 14GA | 54.5 | 216 | 817-00238
14GA54.5240 | 14GA | 54.5 | 240 | 817-00481
16GA54.5144 | 16GA | 54.5 | 144 | 817-00234
16GA54.5168 | 16GA | 54.5 | 168 | 817-00233
16GA54.5192 | 16GA | 54.5 | 192 | 817-00235
16GA54.5216 | 16GA | 54.5 | 216 | 817-00241
16GA54.5240 | 16GA | 54.5 | 240 | 817-00277
18GA50144 | 18GA | 50 | 144 | 817-00239
18GA50168 | 18GA | 50 | 168 | 817-00284
18GA50192 | 18GA | 50 | 192 | 817-00285
18GA50216 | 18GA | 50 | 216 | 817-00286
20GA48120 | 20GA | 48 | 120 | 817-00040
0.1AL36144 | 0.1AL | 36 | 144 |  |  |  |  | 817-00351
0.1AL48144 | 0.1AL | 48 | 144 |  |  |  |  | 817-00355
0.1AL60144 | 0.1AL | 60 | 144 |  |  |  |  | 817-00359
0.19AL60144 | 0.19AL | 60 | 144 |  |  |  |  | 817-00363
0.19AL48144 | 0.19AL | 48 | 144 | [5 empty] | 817-00397
0.125AL30120 | 0.125AL | 30 | 120
0.125AL30144 | 0.125AL | 30 | 144
0.125AL30168 | 0.125AL | 30 | 168
0.125AL30192 | 0.125AL | 30 | 192
0.125AL30216 | 0.125AL | 30 | 216
0.125AL30264 | 0.125AL | 30 | 264
0.125AL4896 | 0.125AL | 48 | 96
0.125AL48120 | 0.125AL | 48 | 120
0.125AL48144 | 0.125AL | 48 | 144
0.125AL55120 | 0.125AL | 55 | 120
0.125AL55144 | 0.125AL | 55 | 144
0.125AL55168 | 0.125AL | 55 | 168
0.125AL55192 | 0.125AL | 55 | 192
0.125AL55216 | 0.125AL | 55 | 216
0.125AL55264 | 0.125AL | 55 | 264
0.125AL60120 | 0.125AL | 60 | 120
0.125AL60144 | 0.125AL | 60 | 144 | [5 empty] | 817-01251
22GA PERF60144 | 22GA PERF | 60 | 144
22GA PERF60156 | 22GA PERF | 60 | 156 | 817-00111
16GA PERF26.5146.5 | 16GA PERF | 26.5 | 146.5 | 817-00522
7GA4896 | 7GA | 48 | 96 | [6 empty] | 817-00384
7GA6096 | 7GA | 60 | 96 | [6 empty] | 817-00385
7GA72144 | 7GA | 72 | 144 | [6 empty] | 817-00383
0.25HR48144 | 0.25HR | 48 | 144 | [6 empty] | 804-10060
0.25HR48120 | 0.25HR | 48 | 120 | [6 empty] | 804-10059
16GA PERF43.563144 | 16GA PERF | 43.563 | 144 | 817-00512
16GA PERF26.5144 | 16GA PERF | 26.5 | 144 | 817-00513

## Production BOM
PROJECT# |  | P01632 | REVISION | 11 |  | SUBMITTED BY |  |  | HARI | 1412205 |  |  | Building # (only for non-repeat building)
PROJECT NAME |  | PLAQ A | DATE | 2023-01-29 |  | CHE. & APP. BY |  |  | IKE
PART# | QTY. | GAUGE | L | A | NB | NT | W1 | W2 | FLAT | Profile | WHERE USED | DESCRIPTION | Group | HOLD OUT | MATERIAL | MATERIAL# | REMARKS | SHEET WIDTH | SHEET LENGTH | SHEET AREA | PART AREA | PART/ SHEET | SHEET REQUIRED FOR TOTAL QTY | TOTAL WEIGHT (LBS)
ROOF-A1
1473751 | 1 | 12GA | 213.3061 | 5 | - | - | 13 | - | 27.25 | EXT-WALL-2 | ROOF | END PANEL, INTERLOCKING, ROOF | ROOF-A1 |  | G90 Grade SS50 | 817-00237 | DXF PROVIDED | 54.5 | 216 | 11772 | 5812.5912 | 2 | 0.5 | 178.6519
1473748 | 10 | 12GA | 213.3061 | 5 | - | - | 13 | - | 27.25 | EXT-WALL-1 | ROOF | PANEL, INTERLOCKING, ROOF | ROOF-A1 |  | G90 Grade SS50 | 817-00237 | DXF PROVIDED | 54.5 | 216 | 11772 | 5812.5912 | 2 | 5 | 1786.5187
ROOF-A2
1473748 | 11 | 12GA | 213.3061 | 5 | - | - | 13 | - | 27.25 | EXT-WALL-1 | ROOF | PANEL, INTERLOCKING, ROOF | ROOF-A2 |  | G90 Grade SS50 | 817-00237 | DXF PROVIDED | 54.5 | 216 | 11772 | 5812.5912 | 2 | 5.5 | 1965.1706
ROOF-A3
1473748 | 11 | 12GA | 213.3061 | 5 | - | - | 13 | - | 27.25 | EXT-WALL-1 | ROOF | PANEL, INTERLOCKING, ROOF | ROOF-A3 |  | G90 Grade SS50 | 817-00237 | DXF PROVIDED | 54.5 | 216 | 11772 | 5812.5912 | 2 | 5.5 | 1965.1706
ROOF-A4
1473748 | 10 | 12GA | 213.3061 | 5 | - | - | 13 | - | 27.25 | EXT-WALL-1 | ROOF | PANEL, INTERLOCKING, ROOF | ROOF-A4 |  | G90 Grade SS50 | 817-00237 | DXF PROVIDED | 54.5 | 216 | 11772 | 5812.5912 | 2 | 5 | 1786.5187
ROOF-A5
1473748 | 8 | 12GA | 213.3061 | 5 | - | - | 13 | - | 27.25 | EXT-WALL-1 | ROOF | PANEL, INTERLOCKING, ROOF | ROOF-A5 |  | G90 Grade SS50 | 817-00237 | DXF PROVIDED | 54.5 | 216 | 11772 | 5812.5912 | 2 | 4 | 1429.215
ROOF-A6
1473748 | 5 | 12GA | 213.3061 | 5 | - | - | 13 | - | 27.25 | EXT-WALL-1 | ROOF | PANEL, INTERLOCKING, ROOF | ROOF-A6 |  | G90 Grade SS50 | 817-00237 | DXF PROVIDED | 54.5 | 216 | 11772 | 5812.5912 | 2 | 2.5 | 893.2594
1554442 | 1 | 12GA | 213.306 | 5 | - | - | 10 | - | 24.25 | EXT-WALL-1 | ROOF | PANEL, INTERLOCKING, ROOF | ROOF-A6 |  | G90 Grade SS50 | 817-00237 | DXF PROVIDED | 54.5 | 216 | 11772 | 5172.6705 | 2 | 0.5 | 178.6519
CEILING-A1
1473953 | 1 | 14GA | 202.48 | 3 | - | - | 15.75 | - | 25.75 | EXT-WALL-2 | CEILING | END PANEL, INTERLOCKING, CEILING | CEILING-A1 |  | G90 Grade SS50 | 817-00238 | DXF PROVIDED | 54.5 | 216 | 11772 | 5213.86 | 2 | 0.5 | 129.3743
1476796 | 8 | 14GA | 202.48 | 3 | - | - | 16 | - | 26.5 | EXT-WALL-1 | CEILING | PANEL, INTERLOCKING, CEILING | CEILING-A1 |  | G90 Grade SS50 | 817-00238 | DXF PROVIDED | 54.5 | 216 | 11772 | 5365.72 | 2 | 4 | 1034.9942
CEILING-A2
1476796 | 9 | 14GA | 202.48 | 3 | - | - | 16 | - | 26.5 | EXT-WALL-1 | CEILING | PANEL, INTERLOCKING, CEILING | CEILING-A2 |  | G90 Grade SS50 | 817-00238 | DXF PROVIDED | 54.5 | 216 | 11772 | 5365.72 | 2 | 4.5 | 1164.3685
CEILING-A3
1476796 | 9 | 14GA | 202.48 | 3 | - | - | 16 | - | 26.5 | EXT-WALL-1 | CEILING | PANEL, INTERLOCKING, CEILING | CEILING-A3 |  | G90 Grade SS50 | 817-00238 | DXF PROVIDED | 54.5 | 216 | 11772 | 5365.72 | 2 | 4.5 | 1164.3685
CEILING-A4
1476796 | 9 | 14GA | 202.48 | 3 | - | - | 16 | - | 26.5 | EXT-WALL-1 | CEILING | PANEL, INTERLOCKING, CEILING | CEILING-A4 |  | G90 Grade SS50 | 817-00238 | DXF PROVIDED | 54.5 | 216 | 11772 | 5365.72 | 2 | 4.5 | 1164.3685
CEILING-A5
1476796 | 5 | 14GA | 202.48 | 3 | - | - | 16 | - | 26.5 | EXT-WALL-1 | CEILING | PANEL, INTERLOCKING, CEILING | CEILING-A5 |  | G90 Grade SS50 | 817-00238 | DXF PROVIDED | 54.5 | 216 | 11772 | 5365.72 | 2 | 2.5 | 646.8714
CEILING-A6
1476796 | 4 | 14GA | 202.48 | 3 | - | - | 16 | - | 26.5 | EXT-WALL-1 | CEILING | PANEL, INTERLOCKING, CEILING | CEILING-A6 |  | G90 Grade SS50 | 817-00238 | DXF PROVIDED | 54.5 | 216 | 11772 | 5365.72 | 2 | 2 | 517.4971
A1
1511121 | 1 | 12GA | 163.6416 | 3 | 1.75 | - | 8 | - | 18.5 | EXT-WALL-1 | EXTERNAL WALL-A | PANEL, WALL, INTERLOCKING | A1 |  | G90 Grade SS50 | 817-00226 | DXF PROVIDED | 54.5 | 168 | 9156 | 3027.3696 | 2 | 0.5 | 138.9515
1474683 | 2 | 14GA | 57.8105 | 3 | - | - | 15.1875 | - | 25.1875 | EXT-WALL-2 | EXTERNAL WALL-A HVAC | PANEL, WALL, INTERLOCKING | A1 |  | G90 Grade SS50 | 817-00231 | DXF PROVIDED | 54.5 | 144 | 7848 | 1456.102 | 4 | 0.5 | 86.2495
1525375 | 2 | 14GA | 29.29 | 3 | - | - | 15.19 | - | 25.19 | EXT-WALL-2 | EXTERNAL WALL-A HVAC | PANEL, WALL, INTERLOCKING | A1 |  | G90 Grade SS50 | 817-00231 | DXF PROVIDED | 54.5 | 144 | 7848 | 737.8151 | 8 | 0.5 | 86.2495
1525064 | 2 | 14GA | 49.0791 | 3 | 1.75 | - | 15.19 | - | 25.19 | EXT-WALL-2 | EXTERNAL WALL-A HVAC | PANEL, WALL, INTERLOCKING | A1 |  | G90 Grade SS50 | 817-00231 | DXF PROVIDED | 54.5 | 144 | 7848 | 1236.3025 | 4 | 0.5 | 86.2495
1511116 | 1 | 12GA | 163.6416 | 3 | 1.75 | - | 8 | - | 18 | EXT-WALL-2 | EXTERNAL WALL-A | PANEL, WALL, INTERLOCKING | A1 |  | G90 Grade SS50 | 817-00226 | DXF PROVIDED | 54.5 | 168 | 9156 | 2945.5488 | 3 | 0.5 | 138.9515
1476475 | 2 | 14GA | 163.6416 | 3 | 1.75 | - | 14.1125 | - | 24.6125 | EXT-WALL-1 | EXTERNAL WALL-A | PANEL, WALL, INTERLOCKING | A1 |  | G90 Grade SS50 | 817-00230 | DXF PROVIDED | 54.5 | 168 | 9156 | 4027.6289 | 2 | 1 | 201.2489
1473844 | 1 | 12GA | 163.6416 | 3 | 1.75 | - | 8 | - | 18.5 | EXT-WALL-1 | EXTERNAL WALL-A | PANEL, WALL, INTERLOCKING | A1 |  | G90 Grade SS50 | 817-00226 | DXF PROVIDED | 54.5 | 168 | 9156 | 3027.3696 | 2 | 0.5 | 138.9515
1474053 | 2 | 14GA | 83.673 | 3 | - | - | 10.4 | - | 20.4 | EXT-WALL-2 | EXTERNAL WALL-A PRESSURIZATION UNIT | PANEL, WALL, INTERLOCKING | A1 |  | G90 Grade SS50 | 817-00231 | DXF PROVIDED | 54.5 | 144 | 7848 | 1706.9292 | 2 | 1 | 172.499
1525061 | 2 | 14GA | 39.2776 | 3 | 1.75 | - | 10.4 | - | 20.3993 | EXT-WALL-2 | EXTERNAL WALL-A PRESSURIZATION UNIT | PANEL, WALL, INTERLOCKING | A1 |  | G90 Grade SS50 | 817-00231 | DXF PROVIDED | 54.5 | 144 | 7848 | 801.2355 | 6 | 0.5 | 86.2495
1473783 | 1 | 12GA | 163.6416 | 3 | 1.75 | - | 8 | - | 18 | EXT-WALL-2 | EXTERNAL WALL-A | PANEL, WALL, INTERLOCKING | A1 |  | G90 Grade SS50 | 817-00226 | DXF PROVIDED | 54.5 | 168 | 9156 | 2945.5488 | 3 | 0.5 | 138.9515
1473780 | 17 | 14GA | 163.6416 | 3 | 1.75 | - | 16 | - | 26.5 | EXT-WALL-1 | EXTERNAL WALL-A | PANEL, WALL, INTERLOCKING | A1 |  | G90 Grade SS50 | 817-00230 | DXF PROVIDED | 54.5 | 168 | 9156 | 4336.5024 | 2 | 8.5 | 1710.6155
1473777 | 1 | 12GA | 163.6416 | 3.0166 | 1.75 | - | 9 | 9 | 28.5 | EXT-WALL-CORNER-3 | EXTERNAL WALL-AB | WALL,CORNER,INTERLOCKING | A1 |  | G90 Grade SS50 | 817-00226 | DXF PROVIDED | 54.5 | 168 | 9156 | 4663.7856 | 1 | 1 | 277.9029
1510994 | 1 | 18GA | 137.283 | - | - | - | 33.775 | - | 33.775 | INT-PANEL-1 | INTERNAL WALL-A HVAC | INTERNAL PANEL | A1 |  | G90 Grade SS50 | 817-00239 | DXF PROVIDED | 50 | 144 | 7200 | 4636.7333 | 1 | 1 | 104.0256
1510993 | 1 | 18GA | 137.283 | - | - | - | 36.3318 | - | 36.3318 | INT-PANEL-1 | INTERNAL WALL-A | INTERNAL PANEL | A1 |  | G90 Grade SS50 | 817-00239 | DXF PROVIDED | 50 | 144 | 7200 | 4987.7385 | 1 | 1 | 104.0256
1510989 | 1 | 18GA | 137.283 | - | - | - | 38.7702 | - | 38.7702 | INT-PANEL-1 | INTERNAL WALL-A | INTERNAL PANEL | A1 |  | G90 Grade SS50 | 817-00239 | DXF PROVIDED | 50 | 144 | 7200 | 5322.4894 | 1 | 1 | 104.0256
1510792 | 1 | 18GA | 137.283 | - | - | - | 34.008 | - | 34.008 | INT-PANEL-1 | INTERNAL WALL-A | INTERNAL PANEL | A1 |  | G90 Grade SS50 | 817-00239 | DXF PROVIDED | 50 | 144 | 7200 | 4668.7203 | 1 | 1 | 104.0256
1508140 | 5 | 18GA | 137.283 | - | - | - | 50 | - | 50 | INT-PANEL-1 | INTERNAL WALL-A | STANDARD INTERNAL PANEL | A1 |  | G90 Grade SS50 | 817-00239 | DXF PROVIDED | 50 | 144 | 7200 | 6864.15 | 1 | 5 | 520.128
1520140 | 1 | 18GA | 137.283 | - | - | - | 17.6298 | - | 17.6298 | INT-PANEL-1 | INTERNAL WALL-A | INTERNAL PANEL | A1 | HOLD OUT | G90 Grade SS50 | 817-00239 | DXF PROVIDED | 50 | 144 | 7200 | 2420.2718 | 2 | 0.5 | 52.0128
1520131 | 1 | 12GA | 137.283 | - | - | - | 6.944 | 6.907 | 13.682 | INT CORNER | INTERNAL CORNER AB | INTERNAL CORNER PANEL | A1 | HOLD OUT | G90 Grade SS50 | 817-00227 | DXF PROVIDED | 54.5 | 144 | 7848 | 1878.306 | 3 | 0.5 | 119.1012
A2
1473777 | 1 | 12GA | 163.6416 | 3.0166 | 1.75 | - | 9 | 9 | 28.5 | EXT-WALL-CORNER-3 | EXTERNAL WALL-AD | WALL,CORNER,INTERLOCKING | A2 |  | G90 Grade SS50 | 817-00226 | DXF PROVIDED | 54.5 | 168 | 9156 | 4663.7856 | 1 | 1 | 277.9029
1473792 | 1 | 14GA | 163.6416 | 3 | 1.75 | - | 14.8005 | - | 24.8005 | EXT-WALL-2 | EXTERNAL WALL-A | PANEL, WALL, INTERLOCKING | A2 |  | G90 Grade SS50 | 817-00230 | DXF PROVIDED | 54.5 | 168 | 9156 | 4058.3935 | 2 | 0.5 | 100.6244
1473780 | 1 | 14GA | 163.6416 | 3 | 1.75 | - | 16 | - | 26.5 | EXT-WALL-1 | EXTERNAL WALL-A | PANEL, WALL, INTERLOCKING | A2 |  | G90 Grade SS50 | 817-00230 | DXF PROVIDED | 54.5 | 168 | 9156 | 4336.5024 | 2 | 0.5 | 100.6244
1473844 | 1 | 12GA | 163.6416 | 3 | 1.75 | - | 8 | - | 18.5 | EXT-WALL-1 | EXTERNAL WALL-A | PANEL, WALL, INTERLOCKING | A2 |  | G90 Grade SS50 | 817-00226 | DXF PROVIDED | 54.5 | 168 | 9156 | 3027.3696 | 2 | 0.5 | 138.9515
1474053 | 2 | 14GA | 83.673 | 3 | - | - | 10.4 | - | 20.4 | EXT-WALL-2 | EXTERNAL WALL-A PRESSURIZATION UNIT | PANEL, WALL, INTERLOCKING | A2 |  | G90 Grade SS50 | 817-00231 | DXF PROVIDED | 54.5 | 144 | 7848 | 1706.9292 | 2 | 1 | 172.499
1525061 | 2 | 14GA | 39.2776 | 3 | 1.75 | - | 10.4 | - | 20.3993 | EXT-WALL-2 | EXTERNAL WALL-A PRESSURIZATION UNIT | PANEL, WALL, INTERLOCKING | A2 |  | G90 Grade SS50 | 817-00231 | DXF PROVIDED | 54.5 | 144 | 7848 | 801.2355 | 6 | 0.5 | 86.2495
1473783 | 1 | 12GA | 163.6416 | 3 | 1.75 | - | 8 | - | 18 | EXT-WALL-2 | EXTERNAL WALL-A | PANEL, WALL, INTERLOCKING | A2 |  | G90 Grade SS50 | 817-00226 | DXF PROVIDED | 54.5 | 168 | 9156 | 2945.5488 | 3 | 0.5 | 138.9515
1480187 | 1 | 14GA | 163.6416 | 3 | 1.75 | - | 7.9995 | - | 18.4995 | EXT-WALL-1 | EXTERNAL WALL-A | PANEL, WALL, INTERLOCKING | A2 |  | G90 Grade SS50 | 817-00230 | DXF PROVIDED | 54.5 | 168 | 9156 | 3027.2878 | 2 | 0.5 | 100.6244
1473780 | 15 | 14GA | 163.6416 | 3 | 1.75 | - | 16 | - | 26.5 | EXT-WALL-1 | EXTERNAL WALL-A | PANEL, WALL, INTERLOCKING | A2 |  | G90 Grade SS50 | 817-00230 | DXF PROVIDED | 54.5 | 168 | 9156 | 4336.5024 | 2 | 7.5 | 1509.3666
1473844 | 1 | 12GA | 163.6416 | 3 | 1.75 | - | 8 | - | 18.5 | EXT-WALL-1 | EXTERNAL WALL-A | PANEL, WALL, INTERLOCKING | A2 |  | G90 Grade SS50 | 817-00226 | DXF PROVIDED | 54.5 | 168 | 9156 | 3027.3696 | 2 | 0.5 | 138.9515
1474053 | 2 | 14GA | 83.673 | 3 | - | - | 10.4 | - | 20.4 | EXT-WALL-2 | EXTERNAL WALL-A PRESSURIZATION UNIT | PANEL, WALL, INTERLOCKING | A2 |  | G90 Grade SS50 | 817-00231 | DXF PROVIDED | 54.5 | 144 | 7848 | 1706.9292 | 2 | 1 | 172.499
1525061 | 2 | 14GA | 39.2776 | 3 | 1.75 | - | 10.4 | - | 20.3993 | EXT-WALL-2 | EXTERNAL WALL-A PRESSURIZATION UNIT | PANEL, WALL, INTERLOCKING | A2 |  | G90 Grade SS50 | 817-00231 | DXF PROVIDED | 54.5 | 144 | 7848 | 801.2355 | 6 | 0.5 | 86.2495
1473783 | 1 | 12GA | 163.6416 | 3 | 1.75 | - | 8 | - | 18 | EXT-WALL-2 | EXTERNAL WALL-A | PANEL, WALL, INTERLOCKING | A2 |  | G90 Grade SS50 | 817-00226 | DXF PROVIDED | 54.5 | 168 | 9156 | 2945.5488 | 3 | 0.5 | 138.9515
1473780 | 2 | 14GA | 163.6416 | 3 | 1.75 | - | 16 | - | 26.5 | EXT-WALL-1 | EXTERNAL WALL-A | PANEL, WALL, INTERLOCKING | A2 |  | G90 Grade SS50 | 817-00230 | DXF PROVIDED | 54.5 | 168 | 9156 | 4336.5024 | 2 | 1 | 201.2489
1528591 | 1 | 12GA | 137.283 | - | - | - | 6.892 | 7.055 | 13.778 | INT CORNER | INTERNAL CORNER-AD | INTERNAL CORNER PANEL | A2 | HOLD OUT | G90 Grade SS50 | 817-00227 | DXF PROVIDED | 54.5 | 144 | 7848 | 1891.4852 | 3 | 0.5 | 119.1012
1520142 | 1 | 18GA | 137.283 | - | - | - | 31.0173 | - | 31.0173 | INT-PANEL-1 | INTERNAL WALL-A | INTERNAL PANEL | A2 | HOLD OUT | G90 Grade SS50 | 817-00239 | DXF PROVIDED | 50 | 144 | 7200 | 4258.148 | 1 | 1 | 104.0256
1510989 | 1 | 18GA | 137.283 | - | - | - | 38.7702 | - | 38.7702 | INT-PANEL-1 | INTERNAL WALL-A | INTERNAL PANEL | A2 |  | G90 Grade SS50 | 817-00239 | DXF PROVIDED | 50 | 144 | 7200 | 5322.4894 | 1 | 1 | 104.0256
1508836 | 1 | 18GA | 137.283 | - | - | - | 25.921 | - | 25.921 | INT-PANEL-1 | INTERNAL WALL-A | INTERNAL PANEL | A2 |  | G90 Grade SS50 | 817-00239 | DXF PROVIDED | 50 | 144 | 7200 | 3558.5126 | 1 | 1 | 104.0256
1508140 | 4 | 18GA | 137.283 | - | - | - | 50 | - | 50 | INT-PANEL-1 | INTERNAL WALL-A | STANDARD INTERNAL PANEL | A2 |  | G90 Grade SS50 | 817-00239 | DXF PROVIDED | 50 | 144 | 7200 | 6864.15 | 1 | 4 | 416.1024
1510998 | 1 | 18GA | 137.283 | - | - | - | 34.0301 | - | 34.0301 | INT-PANEL-1 | INTERNAL WALL-A | INTERNAL PANEL | A2 |  | G90 Grade SS50 | 817-00239 | DXF PROVIDED | 50 | 144 | 7200 | 4671.7542 | 1 | 1 | 104.0256
1510989 | 1 | 18GA | 137.283 | - | - | - | 38.7702 | - | 38.7702 | INT-PANEL-1 | INTERNAL WALL-A | INTERNAL PANEL | A2 |  | G90 Grade SS50 | 817-00239 | DXF PROVIDED | 50 | 144 | 7200 | 5322.4894 | 1 | 1 | 104.0256
1510997 | 1 | 18GA | 137.283 | - | - | - | 34.0001 | - | 34.0001 | INT-PANEL-1 | INTERNAL WALL-A | INTERNAL PANEL | A2 |  | G90 Grade SS50 | 817-00239 | DXF PROVIDED | 50 | 144 | 7200 | 4667.6357 | 1 | 1 | 104.0256
1520141 | 1 | 18GA | 137.283 | - | - | - | 24.524 | - | 24.524 | INT-PANEL-1 | INTERNAL WALL-A (FILL UP) | INTERNAL PANEL | A2 | HOLD OUT | G90 Grade SS50 | 817-00239 | DXF PROVIDED | 50 | 144 | 7200 | 3366.7283 | 2 | 0.5 | 52.0128
B1
1473902 | 1 | 14GA | 164.3139 | 3 | 1.75 | - | 10.875 | - | 20.875 | EXT-WALL-2 | EXTERNAL WALL- B | PANEL, WALL, INTERLOCKING | B1 |  | G90 Grade SS50 | 817-00230 | DXF PROVIDED | 54.5 | 168 | 9156 | 3430.0527 | 2 | 0.5 | 100.6244
1473899 | 1 | 14GA | 165.192 | 3 | 1.75 | - | 10.875 | - | 21.375 | EXT-WALL-1 | EXTERNAL WALL- B | PANEL, WALL, INTERLOCKING | B1 |  | G90 Grade SS50 | 817-00230 | DXF PROVIDED | 54.5 | 168 | 9156 | 3530.979 | 2 | 0.5 | 100.6244
1473893 | 1 | 12GA | 165.7029 | 3 | 1.75 | - | 8 | - | 18.5 | EXT-WALL-1 | EXTERNAL WALL- B | PANEL, WALL, INTERLOCKING | B1 |  | G90 Grade SS50 | 817-00226 | DXF PROVIDED | 54.5 | 168 | 9156 | 3065.5037 | 2 | 0.5 | 138.9515
1474038 | 1 | 14GA | 60.3828 | 3 | - | - | 15.1875 | - | 25.1875 | EXT-WALL-2 | EXTERNAL WALL-B HVAC | PANEL, WALL, INTERLOCKING | B1 |  | G90 Grade SS50 | 817-00231 | DXF PROVIDED | 54.5 | 144 | 7848 | 1520.8918 | 4 | 0.5 | 86.2495
1474035 | 1 | 14GA | 61.3527 | 3 | - | - | 15.1875 | - | 25.1875 | EXT-WALL-2 | EXTERNAL WALL-B HVAC | PANEL, WALL, INTERLOCKING | B1 |  | G90 Grade SS50 | 817-00231 | DXF PROVIDED | 54.5 | 144 | 7848 | 1545.3211 | 4 | 0.5 | 86.2495
1474657 | 2 | 14GA | 29.294 | 3 | - | - | 15.1875 | - | 25.1875 | EXT-WALL-2 | EXTERNAL WALL-B HVAC | PANEL, WALL, INTERLOCKING | B1 |  | G90 Grade SS50 | 817-00231 | DXF PROVIDED | 54.5 | 144 | 7848 | 737.8426 | 8 | 0.5 | 86.2495
1474637 | 2 | 14GA | 49.0791 | 3 | 1.75 | - | 15.1875 | - | 25.1875 | EXT-WALL-2 | EXTERNAL WALL-B HVAC | PANEL, WALL, INTERLOCKING | B1 |  | G90 Grade SS50 | 817-00231 | DXF PROVIDED | 54.5 | 144 | 7848 | 1236.1798 | 4 | 0.5 | 86.2495
1520135 | 1 | 18GA | 137.283 | - | - | - | 10.983 | - | 10.983 | INT-PANEL-1 | INTERNAL WALL-B | INTERNAL PANEL | B1 | HOLD OUT | G90 Grade SS50 | 817-00239 | DXF PROVIDED | 50 | 144 | 7200 | 1507.7792 | 4 | 0.5 | 52.0128
1511059 | 1 | 18GA | 137.283 | - | - | - | 20.7965 | - | 20.7965 | INT-PANEL-1 | INTERNAL WALL-B | INTERNAL PANEL | B1 |  | G90 Grade SS50 | 817-00239 | DXF PROVIDED | 50 | 144 | 7200 | 2855.0059 | 2 | 0.5 | 52.0128
1528581 | 1 | 18GA | 137.283 | - | - | - | 34.35 | - | 34.35 | INT-PANEL-1 | INTERNAL WALL-B HVAC | INTERNAL PANEL | B1 |  | G90 Grade SS50 | 817-00239 | DXF PROVIDED | 50 | 144 | 7200 | 4715.671 | 1 | 1 | 104.0256
1511057 | 1 | 18GA | 137.283 | - | - | - | 16.0016 | - | 16.0016 | INT-PANEL-1 | INTERNAL WALL-B (FILL UP) | INTERNAL PANEL | B1 | HOLD OUT | G90 Grade SS50 | 817-00239 | DXF PROVIDED | 50 | 144 | 7200 | 2196.7477 | 3 | 0.5 | 52.0128
B2
1473890 | 1 | 12GA | 168.6644 | 3 | 1.75 | - | 8 | - | 18.5 | EXT-WALL-1 | EXTERNAL WALL-B | PANEL, WALL, INTERLOCKING | B2 |  | G90 Grade SS50 | 817-00225 | DXF PROVIDED | 54.5 | 192 | 10464 | 3120.2914 | 2 | 0.5 | 158.8017
1473917 | 1 | 14GA | 56.53 | 3 | 1.75 | - | 15.25 | - | 25.75 | EXT-WALL-1 | EXTERNAL WALL-B ABOVE DOOR | PANEL, WALL, INTERLOCKING | B2 |  | G90 Grade SS50 | 817-00231 | DXF PROVIDED | 54.5 | 144 | 7848 | 1455.6475 | 4 | 0.5 | 86.2495
1473914 | 1 | 14GA | 57.51 | 3 | 1.75 | - | 15.25 | - | 25.75 | EXT-WALL-1 | EXTERNAL WALL-B ABOVE DOOR | PANEL, WALL, INTERLOCKING | B2 |  | G90 Grade SS50 | 817-00231 | DXF PROVIDED | 54.5 | 144 | 7848 | 1480.8825 | 4 | 0.5 | 86.2495
1473911 | 1 | 14GA | 58.48 | 3 | 1.75 | - | 15.25 | - | 25.75 | EXT-WALL-1 | EXTERNAL WALL-B ABOVE DOOR | PANEL, WALL, INTERLOCKING | B2 |  | G90 Grade SS50 | 817-00231 | DXF PROVIDED | 54.5 | 144 | 7848 | 1505.86 | 4 | 0.5 | 86.2495
1473908 | 1 | 14GA | 59.46 | 3 | 1.75 | - | 15.25 | - | 25.75 | EXT-WALL-1 | EXTERNAL WALL-B ABOVE DOOR | PANEL, WALL, INTERLOCKING | B2 |  | G90 Grade SS50 | 817-00231 | DXF PROVIDED | 54.5 | 144 | 7848 | 1531.095 | 4 | 0.5 | 86.2495
1473905 | 1 | 14GA | 60.43 | 3 | 1.75 | - | 15.25 | - | 25.75 | EXT-WALL-1 | EXTERNAL WALL-B ABOVE DOOR | PANEL, WALL, INTERLOCKING | B2 |  | G90 Grade SS50 | 817-00231 | DXF PROVIDED | 54.5 | 144 | 7848 | 1556.0725 | 4 | 0.5 | 86.2495
1473884 | 1 | 12GA | 174.0446 | 3 | 1.75 | - | 8 | - | 18 | EXT-WALL-2 | EXTERNAL WALL-B | PANEL, WALL, INTERLOCKING | B2 |  | G90 Grade SS50 | 817-00225 | DXF PROVIDED | 54.5 | 192 | 10464 | 3132.8028 | 3 | 0.5 | 158.8017
1474044 | 1 | 14GA | 69.2354 | 3 | - | - | 15.1875 | - | 25.1875 | EXT-WALL-2 | EXTERNAL WALL-B HVAC | PANEL, WALL, INTERLOCKING | B2 |  | G90 Grade SS50 | 817-00231 | DXF PROVIDED | 54.5 | 144 | 7848 | 1743.8666 | 4 | 0.5 | 86.2495
1474041 | 1 | 14GA | 70.2053 | 3 | - | 23.5 | 15.1875 | - | 25.1875 | EXT-WALL-2 | EXTERNAL WALL-B HVAC | PANEL, WALL, INTERLOCKING | B2 |  | G90 Grade SS50 | 817-00231 | DXF PROVIDED | 54.5 | 144 | 7848 | 1768.296 | 4 | 0.5 | 86.2495
1474657 | 2 | 14GA | 29.294 | 3 | - | - | 15.1875 | - | 25.1875 | EXT-WALL-2 | EXTERNAL WALL-B HVAC | PANEL, WALL, INTERLOCKING | B2 |  | G90 Grade SS50 | 817-00231 | DXF PROVIDED | 54.5 | 144 | 7848 | 737.8426 | 8 | 0.5 | 86.2495
1474637 | 2 | 14GA | 49.0791 | 3 | 1.75 | - | 15.1875 | - | 25.1875 | EXT-WALL-2 | EXTERNAL WALL-B HVAC | PANEL, WALL, INTERLOCKING | B2 |  | G90 Grade SS50 | 817-00231 | DXF PROVIDED | 54.5 | 144 | 7848 | 1236.1798 | 4 | 0.5 | 86.2495
1473923 | 1 | 12GA | 177.0061 | 3 | 1.75 | 1 | 8 |  | 18 | EXT-WALL-2 | EXTERNAL WALL-B | PANEL, WALL, INTERLOCKING | B2 |  | G90 Grade SS50 | 817-00225 | DXF PROVIDED | 54.5 | 192 | 10464 | 3186.1098 | 3 | 0.5 | 158.8017
1528204 | 1 | 18GA | 80.248 | - | - | - | 27.142 | - | 27.142 | INT-PANEL-1 | INTERNAL WALL-B DOOR | INTERNAL PANEL | B2 |  | G90 Grade SS50 | 817-00239 | DXF PROVIDED | 50 | 144 | 7200 | 2178.0912 | 1 | 1 | 104.0256
1511054 | 1 | 18GA | 137.283 | - | - | - | 16.0003 | - | 16.0003 | INT-PANEL-1 | INTERNAL WALL-B | INTERNAL PANEL | B2 |  | G90 Grade SS50 | 817-00239 | DXF PROVIDED | 50 | 144 | 7200 | 2196.5692 | 3 | 0.5 | 52.0128
1511045 | 1 | 18GA | 137.283 | - | - | - | 33.9751 | - | 33.9751 | INT-PANEL-1 | INTERNAL WALL-B HVAC | INTERNAL PANEL | B2 | HOLD OUT | G90 Grade SS50 | 817-00239 | DXF PROVIDED | 50 | 144 | 7200 | 4664.2037 | 1 | 1 | 104.0256
D1
1473920 | 1 | 12GA | 177.0061 | 3 | 1.75 | 24.5145 | 8 | - | 18 | EXT-WALL-2 | EXTERNAL WALL-D | PANEL, WALL, INTERLOCKING | D1 |  | G90 Grade SS50 | 817-00225 | DXF PROVIDED | 54.5 | 192 | 10464 | 3186.1098 | 3 | 0.5 | 158.8017
1473869 | 1 | 14GA | 63.34 | 3 | 1.75 | 23.5 | 16 | - | 26.5 | EXT-WALL-1 | EXTERNAL WALL-D ABOVE DOOR | PANEL, WALL, INTERLOCKING | D1 |  | G90 Grade SS50 | 817-00231 | DXF PROVIDED | 54.5 | 144 | 7848 | 1678.51 | 4 | 0.5 | 86.2495
1473866 | 1 | 14GA | 62.32 | 3 | 1.75 | - | 16 | - | 26.5 | EXT-WALL-1 | EXTERNAL WALL-D ABOVE DOOR | PANEL, WALL, INTERLOCKING | D1 |  | G90 Grade SS50 | 817-00231 | DXF PROVIDED | 54.5 | 144 | 7848 | 1651.48 | 4 | 0.5 | 86.2495
1473863 | 1 | 14GA | 61.54 | 3 | 1.75 | - | 12.25 | - | 22.75 | EXT-WALL-1 | EXTERNAL WALL-D ABOVE DOOR | PANEL, WALL, INTERLOCKING | D1 |  | G90 Grade SS50 | 817-00231 | DXF PROVIDED | 54.5 | 144 | 7848 | 1400.035 | 4 | 0.5 | 86.2495
1473860 | 1 | 14GA | 60.52 | 3 | 1.75 | - | 16 | - | 26.5 | EXT-WALL-1 | EXTERNAL WALL-D ABOVE DOOR | PANEL, WALL, INTERLOCKING | D1 |  | G90 Grade SS50 | 817-00231 | DXF PROVIDED | 54.5 | 144 | 7848 | 1603.78 | 4 | 0.5 | 86.2495
1473857 | 1 | 14GA | 59.5 | 3 | 1.75 | - | 16 | - | 26.5 | EXT-WALL-1 | EXTERNAL WALL-D ABOVE DOOR | PANEL, WALL, INTERLOCKING | D1 |  | G90 Grade SS50 | 817-00231 | DXF PROVIDED | 54.5 | 144 | 7848 | 1576.75 | 4 | 0.5 | 86.2495
1473820 | 1 | 12GA | 171.6259 | 3 | 1.75 | - | 8 | - | 18 | EXT-WALL-2 | EXTERNAL WALL-D | PANEL, WALL, INTERLOCKING | D1 |  | G90 Grade SS50 | 817-00225 | DXF PROVIDED | 54.5 | 192 | 10464 | 3089.2662 | 3 | 0.5 | 158.8017
1473841 | 1 | 14GA | 170.8516 | 3 | 1.75 | - | 12.1255 | - | 22.6255 | EXT-WALL-1 | EXTERNAL WALL-D | PANEL, WALL, INTERLOCKING | D1 |  | G90 Grade SS50 | 817-00229 | DXF PROVIDED | 54.5 | 192 | 10464 | 3865.6029 | 2 | 0.5 | 114.9994
1511056 | 1 | 18GA | 80.171 | - | - | - | 27.142 | - | 27.142 | INT-PANEL-1 | INTERNAL WALL-D DOOR | INTERNAL PANEL | D1 |  | G90 Grade SS50 | 817-00239 | DXF PROVIDED | 50 | 144 | 7200 | 2176.0013 | 1 | 1 | 104.0256
1511080 | 1 | 18GA | 137.283 | - | - | - | 20.192 | - | 20.192 | INT-PANEL-1 | INTERNAL WALL-D | INTERNAL PANEL | D1 |  | G90 Grade SS50 | 817-00239 | DXF PROVIDED | 50 | 144 | 7200 | 2772.0183 | 2 | 0.5 | 52.0128
1524575 | 1 | 18GA | 137.283 | - | - | - | 34.002 | - | 34.002 | INT-PANEL-1 | INTERNAL WALL-D (FILL UP) | INTERNAL PANEL | D1 | HOLD OUT | G90 Grade SS50 | 817-00239 | DXF PROVIDED | 50 | 144 | 7200 | 4667.8966 | 1 | 1 | 104.0256
D2
1473835 | 1 | 14GA | 168.8081 | 3 | 1.75 | - | 16 | - | 26.5 | EXT-WALL-1 | EXTERNAL WALL-D | PANEL, WALL, INTERLOCKING | D2 |  | G90 Grade SS50 | 817-00229 | DXF PROVIDED | 54.5 | 192 | 10464 | 4473.4146 | 2 | 0.5 | 114.9994
1473832 | 1 | 14GA | 167.7863 | 3 | 1.75 | - | 16 | - | 26.5 | EXT-WALL-1 | EXTERNAL WALL-D | PANEL, WALL, INTERLOCKING | D2 |  | G90 Grade SS50 | 817-00230 | DXF PROVIDED | 54.5 | 168 | 9156 | 4446.3369 | 2 | 0.5 | 100.6244
1473786 | 1 | 12GA | 167.2754 | 3 | 1.75 | - | 8 | - | 18.5 | EXT-WALL-1 | EXTERNAL WALL-D | PANEL, WALL, INTERLOCKING | D2 |  | G90 Grade SS50 | 817-00226 | DXF PROVIDED | 54.5 | 168 | 9156 | 3094.5949 | 2 | 0.5 | 138.9515
1474050 | 1 | 14GA | 60.4745 | 3 | - | - | 15.1875 | - | 25.1875 | EXT-WALL-2 | EXTERNAL WALL-D HVAC | PANEL, WALL, INTERLOCKING | D2 |  | G90 Grade SS50 | 817-00231 | DXF PROVIDED | 54.5 | 144 | 7848 | 1523.2015 | 4 | 0.5 | 86.2495
1474047 | 1 | 14GA | 59.5047 | 3 | - | - | 15.1875 | - | 25.1875 | EXT-WALL-2 | EXTERNAL WALL-D HVAC | PANEL, WALL, INTERLOCKING | D2 |  | G90 Grade SS50 | 817-00231 | DXF PROVIDED | 54.5 | 144 | 7848 | 1498.7746 | 4 | 0.5 | 86.2495
1474657 | 2 | 14GA | 29.294 | 3 | - | - | 15.1875 | - | 25.1875 | EXT-WALL-2 | EXTERNAL WALL-D HVAC | PANEL, WALL, INTERLOCKING | D2 |  | G90 Grade SS50 | 817-00231 | DXF PROVIDED | 54.5 | 144 | 7848 | 737.8426 | 8 | 0.5 | 86.2495
1474637 | 2 | 14GA | 49.0791 | 3 | 1.75 | - | 15.1875 | - | 25.1875 | EXT-WALL-2 | EXTERNAL WALL-D HVAC | PANEL, WALL, INTERLOCKING | D2 |  | G90 Grade SS50 | 817-00231 | DXF PROVIDED | 54.5 | 144 | 7848 | 1236.1798 | 4 | 0.5 | 86.2495
1473817 | 1 | 12GA | 164.8248 | 3 | 1.75 | - | 8 | - | 18 | EXT-WALL-2 | EXTERNAL WALL-D | PANEL, WALL, INTERLOCKING | D2 |  | G90 Grade SS50 | 817-00226 | DXF PROVIDED | 54.5 | 168 | 9156 | 2966.8464 | 3 | 0.5 | 138.9515
1511084 | 1 | 18GA | 137.283 | - | - | - | 25.9223 | - | 25.9223 | INT-PANEL-1 | INTERNAL WALL-D | INTERNAL PANEL | D2 |  | G90 Grade SS50 | 817-00239 | DXF PROVIDED | 50 | 144 | 7200 | 3558.6911 | 1 | 1 | 104.0256
1511058 | 1 | 18GA | 137.283 | - | - | - | 34.223 | - | 34.223 | INT-PANEL-1 | INTERNAL WALL-D HVAC | INTERNAL PANEL | D2 |  | G90 Grade SS50 | 817-00239 | DXF PROVIDED | 50 | 144 | 7200 | 4698.2361 | 1 | 1 | 104.0256
1520143 | 1 | 18GA | 137.283 | - | - | - | 16.114 | - | 16.114 | INT-PANEL-1 | INTERNAL WALL-D | INTERNAL PANEL | D2 | HOLD OUT | G90 Grade SS50 | 817-00239 | DXF PROVIDED | 50 | 144 | 7200 | 2212.1783 | 3 | 0.5 | 52.0128
CUSTOM
1477125 | 5 | 12GA | 168 | 90.00° |  |  | 5 | 3 | 7.086 | L-ANGLE | ROOF ASSEMBLY | L-ANGLE, ROOF | ROOF |  | G90 Grade SS50 | 817-00226 |  | 54.5 | 168 | 9156 | 1190.448 | 7 | 1 | 277.9029
1652932 | 5 | 12GA | 168 | 90.00° |  |  | 6 | 3 | 8.086 | L-ANGLE | ROOF STRUCTURE FLOOR | L-ANGLE ROOF-STRUCURE | ROOF |  | G90 Grade SS50 | 817-00226 |  | 54.5 | 168 | 9156 | 1358.448 | 6 | 1 | 277.9029
KANBAN
1290002 | 2 | 18GA | 168 | 63.00° | - | - | 1.25 | 4 | 5.188 | DRIP STRIP | HVAC WALL-A,B &D | HVAC DRIP STRIP | KANBAN |  | G90 Grade SS50 | 817-00284 |  | 50 | 168 | 8400 | 871.584 | 9 | 0.5 | 60.6816
1289646 | 8 | 18GA | 168 | 90.00° | - | - | 1 | 1 | 1.873 | L-ANGLE | CEILING | 1 X 1 CEILING L-ANGLE (CEILING TRIM) | KANBAN |  | G90 Grade SS50 | 817-00284 |  | 50 | 168 | 8400 | 314.664 | 26 | 0.5 | 60.6816
1073791 | 2 | 16GA | 168 | 90.00° | - | - | 1.064 | 3.125 | 4.052 | L-ANGLE | FOR HVAC/EXAUST FAN BLOCK OUTS | L-ANGLE HVAC BLOCKOUT | KANBAN |  | G90 Grade SS50 | 817-00233 |  | 54.5 | 168 | 9156 | 680.736 | 13 | 0.5 | 81.3968
1034279 | 8 | 14GA | 168 | 3.282 | - | - | 7.046 | 2 | 12.698 | END CAP | ROOF ASSEMBLY | END CAP 3_INCH DEEP WALL GAV(WALL CAP) | KANBAN |  | G90 Grade SS50 | 817-00230 |  | 54.5 | 168 | 9156 | 2133.264 | 4 | 2 | 402.4978
1028633 | 26 | 14GA | 2 | 13.75 | - | - | 2.438 | 2.438 | 20.222 | HAT CHANNEL | ROOF FLASHING | HAT CHANNEL | KANBAN |  | G90 Grade SS50 | 817-00231 |  | 54.5 | 144 | 7848 | 40.444 | 189 | 0.5 | 86.2495
1411100 | 1 | 12GA | 168 | 3.125 |  |  | 2 | 2 | 6.788 | Z-CHANNEL DOOR | HIGH WIND/NORMAL DOOR ASSEMBLY | Z-CHANNEL ABOVE DOOR (WITHOUT DRIP Z) | KANBAN |  | G90 Grade SS50 | 817-00226 |  | 54.5 | 168 | 9156 | 1140.384 | 8 | 0.5 | 138.9515
1411200 | 1 | 12GA | 168 | 3 |  |  | 1.875 | 1.875 | 6.413 | C-CHANNEL DOOR | HIGH WIND/NORMAL DOOR ASSEMBLY | C-CHANNEL ABOVE DOOR | KANBAN |  | G90 Grade SS50 | 817-00226 |  | 54.5 | 168 | 9156 | 1077.384 | 8 | 0.5 | 138.9515
1033830 | 2 | 12GA | 168 | 3.227 | - | - | 1.5 | 1.5 | 5.89 | C-CHANNEL | FOR HVAC/PARTITION WALL | FORMED C-CHANNEL, (3inch AC CHANNEL) | KANBAN |  | G90 Grade SS50 | 817-00226 |  | 54.5 | 168 | 9156 | 989.52 | 9 | 0.5 | 138.9515
1052220 | 11 | 12GA | 168 | 90.00° | - | - | 3 | 3 | 5.831 | L-ANGLE | CEILING ASSEMBLY/ROOF STRUCTURE | L-ANGLE, CEILING/ PARTITION WALL (CEILING 90) | KANBAN |  | G90 Grade SS50 | 817-00226 |  | 54.5 | 168 | 9156 | 979.608 | 9 | 1.5 | 416.8544
1411300 | 1 | 16GA | 168 | - | - | - | - | - | 3.276 | DRIP STRIP | DOOR-METAL BUILDING | DOOR DRIP STRIP | KANBAN |  | G90 Grade SS50 | 817-00233 |  | 54.5 | 168 | 9156 | 550.368 | 16 | 0.5 | 81.3968
STANDARD
1289650 | 8 | 14GA | 168 | 13.65 | - | - | 1.5 | 4 | 18.854 | C-CHANNEL | ROOF FLASHING, | FLASHING, LOWER WALL 5" (ROOF TRIM 5") | STANDARD |  | G90 Grade SS50 | 817-00230 |  | 54.5 | 168 | 9156 | 3167.472 | 2 | 4 | 804.9955
1289649 | 2 | 12GA | 217.7677 | 2 | - | - | 11.625 |  | 17.91 | S-TRIM | ROOF FLASHING, END WALL | S-TRIM, 5" (S-CURVE 5") | STANDARD |  | G90 Grade SS50 | 817-00221 |  | 54.5 | 240 | 13080 | 3900.2195 | 3 | 1 | 397.0042
1411900 | 7 | 12GA | 168 | 4.125 | - | - | 3.5 | 1.625 | 8.913 | Z-CHANNEL FLOOR | FLOOR ASSEMBLY FOR 3/4" INSULATION BUILDINGS | FLOOR Z-CHANNEL | STANDARD |  | G90 Grade SS50 | 817-00226 |  | 54.5 | 168 | 9156 | 1497.384 | 6 | 1.5 | 416.8544
MAKE-UP PANEL
1541426 | 1 | 12GA | 213.3061 | 5 | - | - | 13 |  | 27.25 | EXT-WALL-1 | ROOF | PANEL, INTERLOCKING, ROOF | ROOF-A1 |  | G90 Grade SS50 | 817-00237 |  | 54.5 | 216 | 11772 | 5812.5912 | 2 | 0.5 | 178.6519
1541425 | 1 | 12GA | 213.3061 | 5 | - | - | 13 |  | 27.25 | EXT-WALL-1 | ROOF | PANEL, INTERLOCKING, ROOF | ROOF-A2 |  | G90 Grade SS50 | 817-00237 |  | 54.5 | 216 | 11772 | 5812.5912 | 2 | 0.5 | 178.6519
1541427 | 1 | 12GA | 213.3061 | 5 | - | - | 13 |  | 27.25 | EXT-WALL-1 | ROOF | PANEL, INTERLOCKING, ROOF | ROOF-A3 |  | G90 Grade SS50 | 817-00237 |  | 54.5 | 216 | 11772 | 5812.5912 | 2 | 0.5 | 178.6519
1541429 | 1 | 12GA | 213.3061 | 5 | - | - | 13 |  | 27.25 | EXT-WALL-1 | ROOF | PANEL, INTERLOCKING, ROOF | ROOF-A4 |  | G90 Grade SS50 | 817-00237 |  | 54.5 | 216 | 11772 | 5812.5912 | 2 | 0.5 | 178.6519
1541430 | 1 | 12GA | 213.3061 | 5 | - | - | 13 |  | 27.25 | EXT-WALL-1 | ROOF | PANEL, INTERLOCKING, ROOF | ROOF-A5 |  | G90 Grade SS50 | 817-00237 |  | 54.5 | 216 | 11772 | 5812.5912 | 2 | 0.5 | 178.6519
1476483 | 1 | 12GA | 213.3061 | 5 | - | - | 13 |  | 27.25 | EXT-WALL-1 | ROOF | PANEL, INTERLOCKING, ROOF | ROOF-A6 |  | G90 Grade SS50 | 817-00237 |  | 54.5 | 216 | 11772 | 5812.5912 | 2 | 0.5 | 178.6519
1541614 | 1 | 14GA | 202.48 | 3 | - | - | 16 | - | 26.5 | EXT-WALL-1 | CEILING | PANEL, INTERLOCKING, CEILING | CEILING-A1 |  | G90 Grade SS50 | 817-00238 |  | 54.5 | 216 | 11772 | 5365.72 | 2 | 0.5 | 129.3743
1541612 | 1 | 14GA | 202.48 | 3 | - | - | 16 | - | 26.5 | EXT-WALL-1 | CEILING | PANEL, INTERLOCKING, CEILING | CEILING-A2 |  | G90 Grade SS50 | 817-00238 |  | 54.5 | 216 | 11772 | 5365.72 | 2 | 0.5 | 129.3743
1541609 | 1 | 14GA | 202.48 | 3 | - | - | 16 | - | 26.5 | EXT-WALL-1 | CEILING | PANEL, INTERLOCKING, CEILING | CEILING-A3 |  | G90 Grade SS50 | 817-00238 |  | 54.5 | 216 | 11772 | 5365.72 | 2 | 0.5 | 129.3743
1541606 | 1 | 14GA | 202.48 | 3 | - | - | 16 | - | 26.5 | EXT-WALL-1 | CEILING | PANEL, INTERLOCKING, CEILING | CEILING-A4 |  | G90 Grade SS50 | 817-00238 |  | 54.5 | 216 | 11772 | 5365.72 | 2 | 0.5 | 129.3743
1541604 | 1 | 14GA | 202.48 | 3 | - | - | 16 | - | 26.5 | EXT-WALL-1 | CEILING | PANEL, INTERLOCKING, CEILING | CEILING-A5 |  | G90 Grade SS50 | 817-00238 |  | 54.5 | 216 | 11772 | 5365.72 | 2 | 0.5 | 129.3743
1476802 | 1 | 14GA | 202.48 | 3 | - | - | 8.75 | - | 19.25 | EXT-WALL-1 | CEILING | PANEL, INTERLOCKING, CEILING | CEILING-A6 |  | G90 Grade SS50 | 817-00238 |  | 54.5 | 216 | 11772 | 3897.74 | 2 | 0.5 | 129.3743
1473789 | 1 | 14GA | 163.6416 | 3 | 1.75 | - | 15.6 |  | 26.1 | EXT-WALL-1 | EXTERNAL WALL-A | PANEL, WALL, INTERLOCKING | A1 |  | G90 Grade SS50 | 817-00230 |  | 54.5 | 168 | 9156 | 4271.0458 | 2 | 0.5 | 100.6244
1480189 | 1 | 14GA | 163.6416 | 3 | 1.75 | - | 14.6 | - | 25.1 | EXT-WALL-1 | EXTERNAL WALL-A | PANEL, WALL, INTERLOCKING | A2 |  | G90 Grade SS50 | 817-00230 |  | 54.5 | 168 | 9156 | 4107.4042 | 2 | 0.5 | 100.6244
1473887 | 1 | 12GA | 168.1535 | 3 | 1.75 | - | 8 | - | 18 | EXT-WALL-2 | EXTERNAL WALL-B | PANEL, WALL, INTERLOCKING | B1 |  | G90 Grade SS50 | 817-00225 |  | 54.5 | 192 | 10464 | 3026.763 | 3 | 0.5 | 158.8017
1473896 | 1 | 12GA | 174.5555 | 3 | 1.75 | - | 8 | - | 18.5 | EXT-WALL-1 | EXTERNAL WALL- B | PANEL, WALL, INTERLOCKING | B2 |  | G90 Grade SS50 | 817-00225 |  | 54.5 | 192 | 10464 | 3229.2767 | 2 | 0.5 | 158.8017
1473838 | 1 | 14GA | 169.8298 | 3 | 1.75 | - | 16 | - | 26.5 | EXT-WALL-1 | EXTERNAL WALL-D | PANEL, WALL, INTERLOCKING | D1 |  | G90 Grade SS50 | 817-00229 |  | 54.5 | 192 | 10464 | 4500.4897 | 2 | 0.5 | 114.9994
1473847 | 1 | 14GA | 164.3139 | 3 | 1.75 | - | 7.9995 |  | 18.4995 | EXT-WALL-1 | EXTERNAL WALL-D | PANEL, WALL, INTERLOCKING | D2 |  | G90 Grade SS50 | 817-00230 |  | 54.5 | 168 | 9156 | 3039.725 | 2 | 0.5 | 100.6244

## InterlockingPanels
PROJECT# | P01632 | [7 empty] | REVISION | 11 | SUBMITTED BY | HARI
PROJECT NAME | PLAQ A | [7 empty] | DATE | 2023-01-29 | CHE. & APP. BY | IKE
PART NUMBER | QTY. | GAUGE | L | A | NB | NT | W1 | W2 | FLAT | Profile | WHERE USED | DESCRIPTION | Group | HOLD OUT/ SHEAR WALL | MATERIAL | MATERIAL# | REMARKS | SHEET WIDTH | SHEET LENGTH | SHEET AREA | PART AREA | PART/ SHEET | SHEET REQUIRED FOR TOTAL QTY | TOTAL WEIGHT (LBS)
ROOF-A1
1473751 | 1 | 12GA | 213.3061 | 5 | - | - | 13 | - | 27.25 | EXT-WALL-2 | ROOF | END PANEL, INTERLOCKING, ROOF | ROOF-A1 |  | G90 Grade SS50 | 817-00237 | DXF PROVIDED | 54.5 | 216 | 11772 | 5812.5912 | 2 | 0.5 | 178.6519
1473748 | 10 | 12GA | 213.3061 | 5 | - | - | 13 | - | 27.25 | EXT-WALL-1 | ROOF | PANEL, INTERLOCKING, ROOF | ROOF-A1 |  | G90 Grade SS50 | 817-00237 | DXF PROVIDED | 54.5 | 216 | 11772 | 5812.5912 | 2 | 5 | 1786.5187
ROOF-A2
1473748 | 11 | 12GA | 213.3061 | 5 | - | - | 13 | - | 27.25 | EXT-WALL-1 | ROOF | PANEL, INTERLOCKING, ROOF | ROOF-A2 |  | G90 Grade SS50 | 817-00237 | DXF PROVIDED | 54.5 | 216 | 11772 | 5812.5912 | 2 | 5.5 | 1965.1706
ROOF-A3
1473748 | 11 | 12GA | 213.3061 | 5 | - | - | 13 | - | 27.25 | EXT-WALL-1 | ROOF | PANEL, INTERLOCKING, ROOF | ROOF-A3 |  | G90 Grade SS50 | 817-00237 | DXF PROVIDED | 54.5 | 216 | 11772 | 5812.5912 | 2 | 5.5 | 1965.1706
ROOF-A4
1473748 | 10 | 12GA | 213.3061 | 5 | - | - | 13 | - | 27.25 | EXT-WALL-1 | ROOF | PANEL, INTERLOCKING, ROOF | ROOF-A4 |  | G90 Grade SS50 | 817-00237 | DXF PROVIDED | 54.5 | 216 | 11772 | 5812.5912 | 2 | 5 | 1786.5187
ROOF-A5
1473748 | 8 | 12GA | 213.3061 | 5 | - | - | 13 | - | 27.25 | EXT-WALL-1 | ROOF | PANEL, INTERLOCKING, ROOF | ROOF-A5 |  | G90 Grade SS50 | 817-00237 | DXF PROVIDED | 54.5 | 216 | 11772 | 5812.5912 | 2 | 4 | 1429.215
ROOF-A6
1473748 | 5 | 12GA | 213.3061 | 5 | - | - | 13 | - | 27.25 | EXT-WALL-1 | ROOF | PANEL, INTERLOCKING, ROOF | ROOF-A6 |  | G90 Grade SS50 | 817-00237 | DXF PROVIDED | 54.5 | 216 | 11772 | 5812.5912 | 2 | 2.5 | 893.2594
1554442 | 1 | 12GA | 213.306 | 5 | - | - | 10 | - | 24.25 | EXT-WALL-1 | ROOF | PANEL, INTERLOCKING, ROOF | ROOF-A6 |  | G90 Grade SS50 | 817-00237 | DXF PROVIDED | 54.5 | 216 | 11772 | 5172.6705 | 2 | 0.5 | 178.6519
CEILING-A1
1473953 | 1 | 14GA | 202.48 | 3 | - | - | 15.75 | - | 25.75 | EXT-WALL-2 | CEILING | END PANEL, INTERLOCKING, CEILING | CEILING-A1 |  | G90 Grade SS50 | 817-00238 | DXF PROVIDED | 54.5 | 216 | 11772 | 5213.86 | 2 | 0.5 | 129.3743
1476796 | 8 | 14GA | 202.48 | 3 | - | - | 16 | - | 26.5 | EXT-WALL-1 | CEILING | PANEL, INTERLOCKING, CEILING | CEILING-A1 |  | G90 Grade SS50 | 817-00238 | DXF PROVIDED | 54.5 | 216 | 11772 | 5365.72 | 2 | 4 | 1034.9942
CEILING-A2
1476796 | 9 | 14GA | 202.48 | 3 | - | - | 16 | - | 26.5 | EXT-WALL-1 | CEILING | PANEL, INTERLOCKING, CEILING | CEILING-A2 |  | G90 Grade SS50 | 817-00238 | DXF PROVIDED | 54.5 | 216 | 11772 | 5365.72 | 2 | 4.5 | 1164.3685
CEILING-A3
1476796 | 9 | 14GA | 202.48 | 3 | - | - | 16 | - | 26.5 | EXT-WALL-1 | CEILING | PANEL, INTERLOCKING, CEILING | CEILING-A3 |  | G90 Grade SS50 | 817-00238 | DXF PROVIDED | 54.5 | 216 | 11772 | 5365.72 | 2 | 4.5 | 1164.3685
CEILING-A4
1476796 | 9 | 14GA | 202.48 | 3 | - | - | 16 | - | 26.5 | EXT-WALL-1 | CEILING | PANEL, INTERLOCKING, CEILING | CEILING-A4 |  | G90 Grade SS50 | 817-00238 | DXF PROVIDED | 54.5 | 216 | 11772 | 5365.72 | 2 | 4.5 | 1164.3685
CEILING-A5
1476796 | 5 | 14GA | 202.48 | 3 | - | - | 16 | - | 26.5 | EXT-WALL-1 | CEILING | PANEL, INTERLOCKING, CEILING | CEILING-A5 |  | G90 Grade SS50 | 817-00238 | DXF PROVIDED | 54.5 | 216 | 11772 | 5365.72 | 2 | 2.5 | 646.8714
CEILING-A6
1476796 | 4 | 14GA | 202.48 | 3 | - | - | 16 | - | 26.5 | EXT-WALL-1 | CEILING | PANEL, INTERLOCKING, CEILING | CEILING-A6 |  | G90 Grade SS50 | 817-00238 | DXF PROVIDED | 54.5 | 216 | 11772 | 5365.72 | 2 | 2 | 517.4971
A1
1511121 | 1 | 12GA | 163.6416 | 3 | 1.75 | - | 8 | - | 18.5 | EXT-WALL-1 | EXTERNAL WALL-A | PANEL, WALL, INTERLOCKING | A1 |  | G90 Grade SS50 | 817-00226 | DXF PROVIDED | 54.5 | 168 | 9156 | 3027.3696 | 2 | 0.5 | 138.9515
1474683 | 2 | 14GA | 57.8105 | 3 | - | - | 15.1875 | - | 25.1875 | EXT-WALL-2 | EXTERNAL WALL-A HVAC | PANEL, WALL, INTERLOCKING | A1 |  | G90 Grade SS50 | 817-00231 | DXF PROVIDED | 54.5 | 144 | 7848 | 1456.102 | 4 | 0.5 | 86.2495
1525375 | 2 | 14GA | 29.29 | 3 | - | - | 15.19 | - | 25.19 | EXT-WALL-2 | EXTERNAL WALL-A HVAC | PANEL, WALL, INTERLOCKING | A1 |  | G90 Grade SS50 | 817-00231 | DXF PROVIDED | 54.5 | 144 | 7848 | 737.8151 | 8 | 0.5 | 86.2495
1525064 | 2 | 14GA | 49.0791 | 3 | 1.75 | - | 15.19 | - | 25.19 | EXT-WALL-2 | EXTERNAL WALL-A HVAC | PANEL, WALL, INTERLOCKING | A1 |  | G90 Grade SS50 | 817-00231 | DXF PROVIDED | 54.5 | 144 | 7848 | 1236.3025 | 4 | 0.5 | 86.2495
1511116 | 1 | 12GA | 163.6416 | 3 | 1.75 | - | 8 | - | 18 | EXT-WALL-2 | EXTERNAL WALL-A | PANEL, WALL, INTERLOCKING | A1 |  | G90 Grade SS50 | 817-00226 | DXF PROVIDED | 54.5 | 168 | 9156 | 2945.5488 | 3 | 0.5 | 138.9515
1476475 | 2 | 14GA | 163.6416 | 3 | 1.75 | - | 14.1125 | - | 24.6125 | EXT-WALL-1 | EXTERNAL WALL-A | PANEL, WALL, INTERLOCKING | A1 |  | G90 Grade SS50 | 817-00230 | DXF PROVIDED | 54.5 | 168 | 9156 | 4027.6289 | 2 | 1 | 201.2489
1473844 | 1 | 12GA | 163.6416 | 3 | 1.75 | - | 8 | - | 18.5 | EXT-WALL-1 | EXTERNAL WALL-A | PANEL, WALL, INTERLOCKING | A1 |  | G90 Grade SS50 | 817-00226 | DXF PROVIDED | 54.5 | 168 | 9156 | 3027.3696 | 2 | 0.5 | 138.9515
1474053 | 2 | 14GA | 83.673 | 3 | - | - | 10.4 | - | 20.4 | EXT-WALL-2 | EXTERNAL WALL-A PRESSURIZATION UNIT | PANEL, WALL, INTERLOCKING | A1 |  | G90 Grade SS50 | 817-00231 | DXF PROVIDED | 54.5 | 144 | 7848 | 1706.9292 | 2 | 1 | 172.499
1525061 | 2 | 14GA | 39.2776 | 3 | 1.75 | - | 10.4 | - | 20.3993 | EXT-WALL-2 | EXTERNAL WALL-A PRESSURIZATION UNIT | PANEL, WALL, INTERLOCKING | A1 |  | G90 Grade SS50 | 817-00231 | DXF PROVIDED | 54.5 | 144 | 7848 | 801.2355 | 6 | 0.5 | 86.2495
1473783 | 1 | 12GA | 163.6416 | 3 | 1.75 | - | 8 | - | 18 | EXT-WALL-2 | EXTERNAL WALL-A | PANEL, WALL, INTERLOCKING | A1 |  | G90 Grade SS50 | 817-00226 | DXF PROVIDED | 54.5 | 168 | 9156 | 2945.5488 | 3 | 0.5 | 138.9515
1473780 | 17 | 14GA | 163.6416 | 3 | 1.75 | - | 16 | - | 26.5 | EXT-WALL-1 | EXTERNAL WALL-A | PANEL, WALL, INTERLOCKING | A1 |  | G90 Grade SS50 | 817-00230 | DXF PROVIDED | 54.5 | 168 | 9156 | 4336.5024 | 2 | 8.5 | 1710.6155
1473777 | 1 | 12GA | 163.6416 | 3.0166 | 1.75 | - | 9 | 9 | 28.5 | EXT-WALL-CORNER-3 | EXTERNAL WALL-AB | WALL,CORNER,INTERLOCKING | A1 |  | G90 Grade SS50 | 817-00226 | DXF PROVIDED | 54.5 | 168 | 9156 | 4663.7856 | 1 | 1 | 277.9029
A2
1473777 | 1 | 12GA | 163.6416 | 3.0166 | 1.75 | - | 9 | 9 | 28.5 | EXT-WALL-CORNER-3 | EXTERNAL WALL-AD | WALL,CORNER,INTERLOCKING | A2 |  | G90 Grade SS50 | 817-00226 | DXF PROVIDED | 54.5 | 168 | 9156 | 4663.7856 | 1 | 1 | 277.9029
1473792 | 1 | 14GA | 163.6416 | 3 | 1.75 | - | 14.8005 | - | 24.8005 | EXT-WALL-2 | EXTERNAL WALL-A | PANEL, WALL, INTERLOCKING | A2 |  | G90 Grade SS50 | 817-00230 | DXF PROVIDED | 54.5 | 168 | 9156 | 4058.3935 | 2 | 0.5 | 100.6244
1473780 | 1 | 14GA | 163.6416 | 3 | 1.75 | - | 16 | - | 26.5 | EXT-WALL-1 | EXTERNAL WALL-A | PANEL, WALL, INTERLOCKING | A2 |  | G90 Grade SS50 | 817-00230 | DXF PROVIDED | 54.5 | 168 | 9156 | 4336.5024 | 2 | 0.5 | 100.6244
1473844 | 1 | 12GA | 163.6416 | 3 | 1.75 | - | 8 | - | 18.5 | EXT-WALL-1 | EXTERNAL WALL-A | PANEL, WALL, INTERLOCKING | A2 |  | G90 Grade SS50 | 817-00226 | DXF PROVIDED | 54.5 | 168 | 9156 | 3027.3696 | 2 | 0.5 | 138.9515
1474053 | 2 | 14GA | 83.673 | 3 | - | - | 10.4 | - | 20.4 | EXT-WALL-2 | EXTERNAL WALL-A PRESSURIZATION UNIT | PANEL, WALL, INTERLOCKING | A2 |  | G90 Grade SS50 | 817-00231 | DXF PROVIDED | 54.5 | 144 | 7848 | 1706.9292 | 2 | 1 | 172.499
1525061 | 2 | 14GA | 39.2776 | 3 | 1.75 | - | 10.4 | - | 20.3993 | EXT-WALL-2 | EXTERNAL WALL-A PRESSURIZATION UNIT | PANEL, WALL, INTERLOCKING | A2 |  | G90 Grade SS50 | 817-00231 | DXF PROVIDED | 54.5 | 144 | 7848 | 801.2355 | 6 | 0.5 | 86.2495
1473783 | 1 | 12GA | 163.6416 | 3 | 1.75 | - | 8 | - | 18 | EXT-WALL-2 | EXTERNAL WALL-A | PANEL, WALL, INTERLOCKING | A2 |  | G90 Grade SS50 | 817-00226 | DXF PROVIDED | 54.5 | 168 | 9156 | 2945.5488 | 3 | 0.5 | 138.9515
1480187 | 1 | 14GA | 163.6416 | 3 | 1.75 | - | 7.9995 | - | 18.4995 | EXT-WALL-1 | EXTERNAL WALL-A | PANEL, WALL, INTERLOCKING | A2 |  | G90 Grade SS50 | 817-00230 | DXF PROVIDED | 54.5 | 168 | 9156 | 3027.2878 | 2 | 0.5 | 100.6244
1473780 | 15 | 14GA | 163.6416 | 3 | 1.75 | - | 16 | - | 26.5 | EXT-WALL-1 | EXTERNAL WALL-A | PANEL, WALL, INTERLOCKING | A2 |  | G90 Grade SS50 | 817-00230 | DXF PROVIDED | 54.5 | 168 | 9156 | 4336.5024 | 2 | 7.5 | 1509.3666
1473844 | 1 | 12GA | 163.6416 | 3 | 1.75 | - | 8 | - | 18.5 | EXT-WALL-1 | EXTERNAL WALL-A | PANEL, WALL, INTERLOCKING | A2 |  | G90 Grade SS50 | 817-00226 | DXF PROVIDED | 54.5 | 168 | 9156 | 3027.3696 | 2 | 0.5 | 138.9515
1474053 | 2 | 14GA | 83.673 | 3 | - | - | 10.4 | - | 20.4 | EXT-WALL-2 | EXTERNAL WALL-A PRESSURIZATION UNIT | PANEL, WALL, INTERLOCKING | A2 |  | G90 Grade SS50 | 817-00231 | DXF PROVIDED | 54.5 | 144 | 7848 | 1706.9292 | 2 | 1 | 172.499
1525061 | 2 | 14GA | 39.2776 | 3 | 1.75 | - | 10.4 | - | 20.3993 | EXT-WALL-2 | EXTERNAL WALL-A PRESSURIZATION UNIT | PANEL, WALL, INTERLOCKING | A2 |  | G90 Grade SS50 | 817-00231 | DXF PROVIDED | 54.5 | 144 | 7848 | 801.2355 | 6 | 0.5 | 86.2495
1473783 | 1 | 12GA | 163.6416 | 3 | 1.75 | - | 8 | - | 18 | EXT-WALL-2 | EXTERNAL WALL-A | PANEL, WALL, INTERLOCKING | A2 |  | G90 Grade SS50 | 817-00226 | DXF PROVIDED | 54.5 | 168 | 9156 | 2945.5488 | 3 | 0.5 | 138.9515
1473780 | 2 | 14GA | 163.6416 | 3 | 1.75 | - | 16 | - | 26.5 | EXT-WALL-1 | EXTERNAL WALL-A | PANEL, WALL, INTERLOCKING | A2 |  | G90 Grade SS50 | 817-00230 | DXF PROVIDED | 54.5 | 168 | 9156 | 4336.5024 | 2 | 1 | 201.2489
B1
1473902 | 1 | 14GA | 164.3139 | 3 | 1.75 | - | 10.875 | - | 20.875 | EXT-WALL-2 | EXTERNAL WALL- B | PANEL, WALL, INTERLOCKING | B1 |  | G90 Grade SS50 | 817-00230 | DXF PROVIDED | 54.5 | 168 | 9156 | 3430.0527 | 2 | 0.5 | 100.6244
1473899 | 1 | 14GA | 165.192 | 3 | 1.75 | - | 10.875 | - | 21.375 | EXT-WALL-1 | EXTERNAL WALL- B | PANEL, WALL, INTERLOCKING | B1 |  | G90 Grade SS50 | 817-00230 | DXF PROVIDED | 54.5 | 168 | 9156 | 3530.979 | 2 | 0.5 | 100.6244
1473893 | 1 | 12GA | 165.7029 | 3 | 1.75 | - | 8 | - | 18.5 | EXT-WALL-1 | EXTERNAL WALL- B | PANEL, WALL, INTERLOCKING | B1 |  | G90 Grade SS50 | 817-00226 | DXF PROVIDED | 54.5 | 168 | 9156 | 3065.5037 | 2 | 0.5 | 138.9515
1474038 | 1 | 14GA | 60.3828 | 3 | - | - | 15.1875 | - | 25.1875 | EXT-WALL-2 | EXTERNAL WALL-B HVAC | PANEL, WALL, INTERLOCKING | B1 |  | G90 Grade SS50 | 817-00231 | DXF PROVIDED | 54.5 | 144 | 7848 | 1520.8918 | 4 | 0.5 | 86.2495
1474035 | 1 | 14GA | 61.3527 | 3 | - | - | 15.1875 | - | 25.1875 | EXT-WALL-2 | EXTERNAL WALL-B HVAC | PANEL, WALL, INTERLOCKING | B1 |  | G90 Grade SS50 | 817-00231 | DXF PROVIDED | 54.5 | 144 | 7848 | 1545.3211 | 4 | 0.5 | 86.2495
1474657 | 2 | 14GA | 29.294 | 3 | - | - | 15.1875 | - | 25.1875 | EXT-WALL-2 | EXTERNAL WALL-B HVAC | PANEL, WALL, INTERLOCKING | B1 |  | G90 Grade SS50 | 817-00231 | DXF PROVIDED | 54.5 | 144 | 7848 | 737.8426 | 8 | 0.5 | 86.2495
1474637 | 2 | 14GA | 49.0791 | 3 | 1.75 | - | 15.1875 | - | 25.1875 | EXT-WALL-2 | EXTERNAL WALL-B HVAC | PANEL, WALL, INTERLOCKING | B1 |  | G90 Grade SS50 | 817-00231 | DXF PROVIDED | 54.5 | 144 | 7848 | 1236.1798 | 4 | 0.5 | 86.2495
B2
1473890 | 1 | 12GA | 168.6644 | 3 | 1.75 | - | 8 | - | 18.5 | EXT-WALL-1 | EXTERNAL WALL-B | PANEL, WALL, INTERLOCKING | B2 |  | G90 Grade SS50 | 817-00225 | DXF PROVIDED | 54.5 | 192 | 10464 | 3120.2914 | 2 | 0.5 | 158.8017
1473917 | 1 | 14GA | 56.53 | 3 | 1.75 | - | 15.25 | - | 25.75 | EXT-WALL-1 | EXTERNAL WALL-B ABOVE DOOR | PANEL, WALL, INTERLOCKING | B2 |  | G90 Grade SS50 | 817-00231 | DXF PROVIDED | 54.5 | 144 | 7848 | 1455.6475 | 4 | 0.5 | 86.2495
1473914 | 1 | 14GA | 57.51 | 3 | 1.75 | - | 15.25 | - | 25.75 | EXT-WALL-1 | EXTERNAL WALL-B ABOVE DOOR | PANEL, WALL, INTERLOCKING | B2 |  | G90 Grade SS50 | 817-00231 | DXF PROVIDED | 54.5 | 144 | 7848 | 1480.8825 | 4 | 0.5 | 86.2495
1473911 | 1 | 14GA | 58.48 | 3 | 1.75 | - | 15.25 | - | 25.75 | EXT-WALL-1 | EXTERNAL WALL-B ABOVE DOOR | PANEL, WALL, INTERLOCKING | B2 |  | G90 Grade SS50 | 817-00231 | DXF PROVIDED | 54.5 | 144 | 7848 | 1505.86 | 4 | 0.5 | 86.2495
1473908 | 1 | 14GA | 59.46 | 3 | 1.75 | - | 15.25 | - | 25.75 | EXT-WALL-1 | EXTERNAL WALL-B ABOVE DOOR | PANEL, WALL, INTERLOCKING | B2 |  | G90 Grade SS50 | 817-00231 | DXF PROVIDED | 54.5 | 144 | 7848 | 1531.095 | 4 | 0.5 | 86.2495
1473905 | 1 | 14GA | 60.43 | 3 | 1.75 | - | 15.25 | - | 25.75 | EXT-WALL-1 | EXTERNAL WALL-B ABOVE DOOR | PANEL, WALL, INTERLOCKING | B2 |  | G90 Grade SS50 | 817-00231 | DXF PROVIDED | 54.5 | 144 | 7848 | 1556.0725 | 4 | 0.5 | 86.2495
1473884 | 1 | 12GA | 174.0446 | 3 | 1.75 | - | 8 | - | 18 | EXT-WALL-2 | EXTERNAL WALL-B | PANEL, WALL, INTERLOCKING | B2 |  | G90 Grade SS50 | 817-00225 | DXF PROVIDED | 54.5 | 192 | 10464 | 3132.8028 | 3 | 0.5 | 158.8017
1474044 | 1 | 14GA | 69.2354 | 3 | - | - | 15.1875 | - | 25.1875 | EXT-WALL-2 | EXTERNAL WALL-B HVAC | PANEL, WALL, INTERLOCKING | B2 |  | G90 Grade SS50 | 817-00231 | DXF PROVIDED | 54.5 | 144 | 7848 | 1743.8666 | 4 | 0.5 | 86.2495
1474041 | 1 | 14GA | 70.2053 | 3 | - | 23.5 | 15.1875 | - | 25.1875 | EXT-WALL-2 | EXTERNAL WALL-B HVAC | PANEL, WALL, INTERLOCKING | B2 |  | G90 Grade SS50 | 817-00231 | DXF PROVIDED | 54.5 | 144 | 7848 | 1768.296 | 4 | 0.5 | 86.2495
1474657 | 2 | 14GA | 29.294 | 3 | - | - | 15.1875 | - | 25.1875 | EXT-WALL-2 | EXTERNAL WALL-B HVAC | PANEL, WALL, INTERLOCKING | B2 |  | G90 Grade SS50 | 817-00231 | DXF PROVIDED | 54.5 | 144 | 7848 | 737.8426 | 8 | 0.5 | 86.2495
1474637 | 2 | 14GA | 49.0791 | 3 | 1.75 | - | 15.1875 | - | 25.1875 | EXT-WALL-2 | EXTERNAL WALL-B HVAC | PANEL, WALL, INTERLOCKING | B2 |  | G90 Grade SS50 | 817-00231 | DXF PROVIDED | 54.5 | 144 | 7848 | 1236.1798 | 4 | 0.5 | 86.2495
1473923 | 1 | 12GA | 177.0061 | 3 | 1.75 | 1 | 8 |  | 18 | EXT-WALL-2 | EXTERNAL WALL-B | PANEL, WALL, INTERLOCKING | B2 |  | G90 Grade SS50 | 817-00225 | DXF PROVIDED | 54.5 | 192 | 10464 | 3186.1098 | 3 | 0.5 | 158.8017
D1
1473920 | 1 | 12GA | 177.0061 | 3 | 1.75 | 24.5145 | 8 | - | 18 | EXT-WALL-2 | EXTERNAL WALL-D | PANEL, WALL, INTERLOCKING | D1 |  | G90 Grade SS50 | 817-00225 | DXF PROVIDED | 54.5 | 192 | 10464 | 3186.1098 | 3 | 0.5 | 158.8017
1473869 | 1 | 14GA | 63.34 | 3 | 1.75 | 23.5 | 16 | - | 26.5 | EXT-WALL-1 | EXTERNAL WALL-D ABOVE DOOR | PANEL, WALL, INTERLOCKING | D1 |  | G90 Grade SS50 | 817-00231 | DXF PROVIDED | 54.5 | 144 | 7848 | 1678.51 | 4 | 0.5 | 86.2495
1473866 | 1 | 14GA | 62.32 | 3 | 1.75 | - | 16 | - | 26.5 | EXT-WALL-1 | EXTERNAL WALL-D ABOVE DOOR | PANEL, WALL, INTERLOCKING | D1 |  | G90 Grade SS50 | 817-00231 | DXF PROVIDED | 54.5 | 144 | 7848 | 1651.48 | 4 | 0.5 | 86.2495
1473863 | 1 | 14GA | 61.54 | 3 | 1.75 | - | 12.25 | - | 22.75 | EXT-WALL-1 | EXTERNAL WALL-D ABOVE DOOR | PANEL, WALL, INTERLOCKING | D1 |  | G90 Grade SS50 | 817-00231 | DXF PROVIDED | 54.5 | 144 | 7848 | 1400.035 | 4 | 0.5 | 86.2495
1473860 | 1 | 14GA | 60.52 | 3 | 1.75 | - | 16 | - | 26.5 | EXT-WALL-1 | EXTERNAL WALL-D ABOVE DOOR | PANEL, WALL, INTERLOCKING | D1 |  | G90 Grade SS50 | 817-00231 | DXF PROVIDED | 54.5 | 144 | 7848 | 1603.78 | 4 | 0.5 | 86.2495
1473857 | 1 | 14GA | 59.5 | 3 | 1.75 | - | 16 | - | 26.5 | EXT-WALL-1 | EXTERNAL WALL-D ABOVE DOOR | PANEL, WALL, INTERLOCKING | D1 |  | G90 Grade SS50 | 817-00231 | DXF PROVIDED | 54.5 | 144 | 7848 | 1576.75 | 4 | 0.5 | 86.2495
1473820 | 1 | 12GA | 171.6259 | 3 | 1.75 | - | 8 | - | 18 | EXT-WALL-2 | EXTERNAL WALL-D | PANEL, WALL, INTERLOCKING | D1 |  | G90 Grade SS50 | 817-00225 | DXF PROVIDED | 54.5 | 192 | 10464 | 3089.2662 | 3 | 0.5 | 158.8017
1473841 | 1 | 14GA | 170.8516 | 3 | 1.75 | - | 12.1255 | - | 22.6255 | EXT-WALL-1 | EXTERNAL WALL-D | PANEL, WALL, INTERLOCKING | D1 |  | G90 Grade SS50 | 817-00229 | DXF PROVIDED | 54.5 | 192 | 10464 | 3865.6029 | 2 | 0.5 | 114.9994
D2
1473835 | 1 | 14GA | 168.8081 | 3 | 1.75 | - | 16 | - | 26.5 | EXT-WALL-1 | EXTERNAL WALL-D | PANEL, WALL, INTERLOCKING | D2 |  | G90 Grade SS50 | 817-00229 | DXF PROVIDED | 54.5 | 192 | 10464 | 4473.4146 | 2 | 0.5 | 114.9994
1473832 | 1 | 14GA | 167.7863 | 3 | 1.75 | - | 16 | - | 26.5 | EXT-WALL-1 | EXTERNAL WALL-D | PANEL, WALL, INTERLOCKING | D2 |  | G90 Grade SS50 | 817-00230 | DXF PROVIDED | 54.5 | 168 | 9156 | 4446.3369 | 2 | 0.5 | 100.6244
1473786 | 1 | 12GA | 167.2754 | 3 | 1.75 | - | 8 | - | 18.5 | EXT-WALL-1 | EXTERNAL WALL-D | PANEL, WALL, INTERLOCKING | D2 |  | G90 Grade SS50 | 817-00226 | DXF PROVIDED | 54.5 | 168 | 9156 | 3094.5949 | 2 | 0.5 | 138.9515
1474050 | 1 | 14GA | 60.4745 | 3 | - | - | 15.1875 | - | 25.1875 | EXT-WALL-2 | EXTERNAL WALL-D HVAC | PANEL, WALL, INTERLOCKING | D2 |  | G90 Grade SS50 | 817-00231 | DXF PROVIDED | 54.5 | 144 | 7848 | 1523.2015 | 4 | 0.5 | 86.2495
1474047 | 1 | 14GA | 59.5047 | 3 | - | - | 15.1875 | - | 25.1875 | EXT-WALL-2 | EXTERNAL WALL-D HVAC | PANEL, WALL, INTERLOCKING | D2 |  | G90 Grade SS50 | 817-00231 | DXF PROVIDED | 54.5 | 144 | 7848 | 1498.7746 | 4 | 0.5 | 86.2495
1474657 | 2 | 14GA | 29.294 | 3 | - | - | 15.1875 | - | 25.1875 | EXT-WALL-2 | EXTERNAL WALL-D HVAC | PANEL, WALL, INTERLOCKING | D2 |  | G90 Grade SS50 | 817-00231 | DXF PROVIDED | 54.5 | 144 | 7848 | 737.8426 | 8 | 0.5 | 86.2495
1474637 | 2 | 14GA | 49.0791 | 3 | 1.75 | - | 15.1875 | - | 25.1875 | EXT-WALL-2 | EXTERNAL WALL-D HVAC | PANEL, WALL, INTERLOCKING | D2 |  | G90 Grade SS50 | 817-00231 | DXF PROVIDED | 54.5 | 144 | 7848 | 1236.1798 | 4 | 0.5 | 86.2495
1473817 | 1 | 12GA | 164.8248 | 3 | 1.75 | - | 8 | - | 18 | EXT-WALL-2 | EXTERNAL WALL-D | PANEL, WALL, INTERLOCKING | D2 |  | G90 Grade SS50 | 817-00226 | DXF PROVIDED | 54.5 | 168 | 9156 | 2966.8464 | 3 | 0.5 | 138.9515

## MakeUpPanels
PROJECT# | P01632 | [7 empty] | REVISION | 11 | SUBMITTED BY | HARI
PROJECT NAME | PLAQ A | [7 empty] | DATE | 2023-01-29 | CHE. & APP. BY | IKE
PART NUMBER | QTY. | GAUGE | L | A | NB | NT | W1 | W2 | FLAT | Profile | WHERE USED | DESCRIPTION | Group | HOLD OUT/ SHEAR WALL | MATERIAL | MATERIAL# | REMARKS | SHEET WIDTH | SHEET LENGTH | SHEET AREA | PART AREA | PART/ SHEET | SHEET REQUIRED FOR TOTAL QTY | TOTAL WEIGHT (LBS)
1541426 | 1 | 12GA | 213.3061 | 5 | - | - | 13 |  | 27.25 | EXT-WALL-1 | ROOF | PANEL, INTERLOCKING, ROOF | ROOF-A1 |  | G90 Grade SS50 | 817-00237 |  | 54.5 | 216 | 11772 | 5812.5912 | 2 | 0.5 | 178.6519
1541425 | 1 | 12GA | 213.3061 | 5 | - | - | 13 |  | 27.25 | EXT-WALL-1 | ROOF | PANEL, INTERLOCKING, ROOF | ROOF-A2 |  | G90 Grade SS50 | 817-00237 |  | 54.5 | 216 | 11772 | 5812.5912 | 2 | 0.5 | 178.6519
1541427 | 1 | 12GA | 213.3061 | 5 | - | - | 13 |  | 27.25 | EXT-WALL-1 | ROOF | PANEL, INTERLOCKING, ROOF | ROOF-A3 |  | G90 Grade SS50 | 817-00237 |  | 54.5 | 216 | 11772 | 5812.5912 | 2 | 0.5 | 178.6519
1541429 | 1 | 12GA | 213.3061 | 5 | - | - | 13 |  | 27.25 | EXT-WALL-1 | ROOF | PANEL, INTERLOCKING, ROOF | ROOF-A4 |  | G90 Grade SS50 | 817-00237 |  | 54.5 | 216 | 11772 | 5812.5912 | 2 | 0.5 | 178.6519
1541430 | 1 | 12GA | 213.3061 | 5 | - | - | 13 |  | 27.25 | EXT-WALL-1 | ROOF | PANEL, INTERLOCKING, ROOF | ROOF-A5 |  | G90 Grade SS50 | 817-00237 |  | 54.5 | 216 | 11772 | 5812.5912 | 2 | 0.5 | 178.6519
1476483 | 1 | 12GA | 213.3061 | 5 | - | - | 13 |  | 27.25 | EXT-WALL-1 | ROOF | PANEL, INTERLOCKING, ROOF | ROOF-A6 |  | G90 Grade SS50 | 817-00237 |  | 54.5 | 216 | 11772 | 5812.5912 | 2 | 0.5 | 178.6519
1541614 | 1 | 14GA | 202.48 | 3 | - | - | 16 | - | 26.5 | EXT-WALL-1 | CEILING | PANEL, INTERLOCKING, CEILING | CEILING-A1 |  | G90 Grade SS50 | 817-00238 |  | 54.5 | 216 | 11772 | 5365.72 | 2 | 0.5 | 129.3743
1541612 | 1 | 14GA | 202.48 | 3 | - | - | 16 | - | 26.5 | EXT-WALL-1 | CEILING | PANEL, INTERLOCKING, CEILING | CEILING-A2 |  | G90 Grade SS50 | 817-00238 |  | 54.5 | 216 | 11772 | 5365.72 | 2 | 0.5 | 129.3743
1541609 | 1 | 14GA | 202.48 | 3 | - | - | 16 | - | 26.5 | EXT-WALL-1 | CEILING | PANEL, INTERLOCKING, CEILING | CEILING-A3 |  | G90 Grade SS50 | 817-00238 |  | 54.5 | 216 | 11772 | 5365.72 | 2 | 0.5 | 129.3743
1541606 | 1 | 14GA | 202.48 | 3 | - | - | 16 | - | 26.5 | EXT-WALL-1 | CEILING | PANEL, INTERLOCKING, CEILING | CEILING-A4 |  | G90 Grade SS50 | 817-00238 |  | 54.5 | 216 | 11772 | 5365.72 | 2 | 0.5 | 129.3743
1541604 | 1 | 14GA | 202.48 | 3 | - | - | 16 | - | 26.5 | EXT-WALL-1 | CEILING | PANEL, INTERLOCKING, CEILING | CEILING-A5 |  | G90 Grade SS50 | 817-00238 |  | 54.5 | 216 | 11772 | 5365.72 | 2 | 0.5 | 129.3743
1476802 | 1 | 14GA | 202.48 | 3 | - | - | 8.75 | - | 19.25 | EXT-WALL-1 | CEILING | PANEL, INTERLOCKING, CEILING | CEILING-A6 |  | G90 Grade SS50 | 817-00238 |  | 54.5 | 216 | 11772 | 3897.74 | 2 | 0.5 | 129.3743
1473789 | 1 | 14GA | 163.6416 | 3 | 1.75 | - | 15.6 |  | 26.1 | EXT-WALL-1 | EXTERNAL WALL-A | PANEL, WALL, INTERLOCKING | A1 |  | G90 Grade SS50 | 817-00230 |  | 54.5 | 168 | 9156 | 4271.0458 | 2 | 0.5 | 100.6244
1480189 | 1 | 14GA | 163.6416 | 3 | 1.75 | - | 14.6 | - | 25.1 | EXT-WALL-1 | EXTERNAL WALL-A | PANEL, WALL, INTERLOCKING | A2 |  | G90 Grade SS50 | 817-00230 |  | 54.5 | 168 | 9156 | 4107.4042 | 2 | 0.5 | 100.6244
1473887 | 1 | 12GA | 168.1535 | 3 | 1.75 | - | 8 | - | 18 | EXT-WALL-2 | EXTERNAL WALL-B | PANEL, WALL, INTERLOCKING | B1 |  | G90 Grade SS50 | 817-00225 |  | 54.5 | 192 | 10464 | 3026.763 | 3 | 0.5 | 158.8017
1473896 | 1 | 12GA | 174.5555 | 3 | 1.75 | - | 8 | - | 18.5 | EXT-WALL-1 | EXTERNAL WALL- B | PANEL, WALL, INTERLOCKING | B2 |  | G90 Grade SS50 | 817-00225 |  | 54.5 | 192 | 10464 | 3229.2767 | 2 | 0.5 | 158.8017
1473838 | 1 | 14GA | 169.8298 | 3 | 1.75 | - | 16 | - | 26.5 | EXT-WALL-1 | EXTERNAL WALL-D | PANEL, WALL, INTERLOCKING | D1 |  | G90 Grade SS50 | 817-00229 |  | 54.5 | 192 | 10464 | 4500.4897 | 2 | 0.5 | 114.9994
1473847 | 1 | 14GA | 164.3139 | 3 | 1.75 | - | 7.9995 |  | 18.4995 | EXT-WALL-1 | EXTERNAL WALL-D | PANEL, WALL, INTERLOCKING | D2 |  | G90 Grade SS50 | 817-00230 |  | 54.5 | 168 | 9156 | 3039.725 | 2 | 0.5 | 100.6244

## LinerPanels
PROJECT# | P01632 | [7 empty] | REVISION | 11 | SUBMITTED BY | HARI
PROJECT NAME | PLAQ A | [7 empty] | DATE | 2023-01-29 | CHE. & APP. BY | IKE
PART NUMBER | QTY. | GAUGE | L | A | NB | NT | W1 | W2 | FLAT | Profile | WHERE USED | DESCRIPTION | Group | HOLD OUT/ SHEAR WALL | MATERIAL | MATERIAL# | REMARKS | SHEET WIDTH | SHEET LENGTH | SHEET AREA | PART AREA | PART/ SHEET | SHEET REQUIRED FOR TOTAL QTY | TOTAL WEIGHT (LBS)
1510994 | 1 | 18GA | 137.283 | - | - | - | 33.775 | - | 33.775 | INT-PANEL-1 | INTERNAL WALL-A HVAC | INTERNAL PANEL | A1 |  | G90 Grade SS50 | 817-00239 | DXF PROVIDED | 50 | 144 | 7200 | 4636.7333 | 1 | 1 | 104.0256
1510993 | 1 | 18GA | 137.283 | - | - | - | 36.3318 | - | 36.3318 | INT-PANEL-1 | INTERNAL WALL-A | INTERNAL PANEL | A1 |  | G90 Grade SS50 | 817-00239 | DXF PROVIDED | 50 | 144 | 7200 | 4987.7385 | 1 | 1 | 104.0256
1510989 | 1 | 18GA | 137.283 | - | - | - | 38.7702 | - | 38.7702 | INT-PANEL-1 | INTERNAL WALL-A | INTERNAL PANEL | A1 |  | G90 Grade SS50 | 817-00239 | DXF PROVIDED | 50 | 144 | 7200 | 5322.4894 | 1 | 1 | 104.0256
1510792 | 1 | 18GA | 137.283 | - | - | - | 34.008 | - | 34.008 | INT-PANEL-1 | INTERNAL WALL-A | INTERNAL PANEL | A1 |  | G90 Grade SS50 | 817-00239 | DXF PROVIDED | 50 | 144 | 7200 | 4668.7203 | 1 | 1 | 104.0256
1508140 | 5 | 18GA | 137.283 | - | - | - | 50 | - | 50 | INT-PANEL-1 | INTERNAL WALL-A | STANDARD INTERNAL PANEL | A1 |  | G90 Grade SS50 | 817-00239 | DXF PROVIDED | 50 | 144 | 7200 | 6864.15 | 1 | 5 | 520.128
1510989 | 1 | 18GA | 137.283 | - | - | - | 38.7702 | - | 38.7702 | INT-PANEL-1 | INTERNAL WALL-A | INTERNAL PANEL | A2 |  | G90 Grade SS50 | 817-00239 | DXF PROVIDED | 50 | 144 | 7200 | 5322.4894 | 1 | 1 | 104.0256
1508836 | 1 | 18GA | 137.283 | - | - | - | 25.921 | - | 25.921 | INT-PANEL-1 | INTERNAL WALL-A | INTERNAL PANEL | A2 |  | G90 Grade SS50 | 817-00239 | DXF PROVIDED | 50 | 144 | 7200 | 3558.5126 | 1 | 1 | 104.0256
1508140 | 4 | 18GA | 137.283 | - | - | - | 50 | - | 50 | INT-PANEL-1 | INTERNAL WALL-A | STANDARD INTERNAL PANEL | A2 |  | G90 Grade SS50 | 817-00239 | DXF PROVIDED | 50 | 144 | 7200 | 6864.15 | 1 | 4 | 416.1024
1510998 | 1 | 18GA | 137.283 | - | - | - | 34.0301 | - | 34.0301 | INT-PANEL-1 | INTERNAL WALL-A | INTERNAL PANEL | A2 |  | G90 Grade SS50 | 817-00239 | DXF PROVIDED | 50 | 144 | 7200 | 4671.7542 | 1 | 1 | 104.0256
1510989 | 1 | 18GA | 137.283 | - | - | - | 38.7702 | - | 38.7702 | INT-PANEL-1 | INTERNAL WALL-A | INTERNAL PANEL | A2 |  | G90 Grade SS50 | 817-00239 | DXF PROVIDED | 50 | 144 | 7200 | 5322.4894 | 1 | 1 | 104.0256
1510997 | 1 | 18GA | 137.283 | - | - | - | 34.0001 | - | 34.0001 | INT-PANEL-1 | INTERNAL WALL-A | INTERNAL PANEL | A2 |  | G90 Grade SS50 | 817-00239 | DXF PROVIDED | 50 | 144 | 7200 | 4667.6357 | 1 | 1 | 104.0256
1511059 | 1 | 18GA | 137.283 | - | - | - | 20.7965 | - | 20.7965 | INT-PANEL-1 | INTERNAL WALL-B | INTERNAL PANEL | B1 |  | G90 Grade SS50 | 817-00239 | DXF PROVIDED | 50 | 144 | 7200 | 2855.0059 | 2 | 0.5 | 52.0128
1528581 | 1 | 18GA | 137.283 | - | - | - | 34.35 | - | 34.35 | INT-PANEL-1 | INTERNAL WALL-B HVAC | INTERNAL PANEL | B1 |  | G90 Grade SS50 | 817-00239 | DXF PROVIDED | 50 | 144 | 7200 | 4715.671 | 1 | 1 | 104.0256
1528204 | 1 | 18GA | 80.248 | - | - | - | 27.142 | - | 27.142 | INT-PANEL-1 | INTERNAL WALL-B DOOR | INTERNAL PANEL | B2 |  | G90 Grade SS50 | 817-00239 | DXF PROVIDED | 50 | 144 | 7200 | 2178.0912 | 1 | 1 | 104.0256
1511054 | 1 | 18GA | 137.283 | - | - | - | 16.0003 | - | 16.0003 | INT-PANEL-1 | INTERNAL WALL-B | INTERNAL PANEL | B2 |  | G90 Grade SS50 | 817-00239 | DXF PROVIDED | 50 | 144 | 7200 | 2196.5692 | 3 | 0.5 | 52.0128
1511056 | 1 | 18GA | 80.171 | - | - | - | 27.142 | - | 27.142 | INT-PANEL-1 | INTERNAL WALL-D DOOR | INTERNAL PANEL | D1 |  | G90 Grade SS50 | 817-00239 | DXF PROVIDED | 50 | 144 | 7200 | 2176.0013 | 1 | 1 | 104.0256
1511080 | 1 | 18GA | 137.283 | - | - | - | 20.192 | - | 20.192 | INT-PANEL-1 | INTERNAL WALL-D | INTERNAL PANEL | D1 |  | G90 Grade SS50 | 817-00239 | DXF PROVIDED | 50 | 144 | 7200 | 2772.0183 | 2 | 0.5 | 52.0128
1511084 | 1 | 18GA | 137.283 | - | - | - | 25.9223 | - | 25.9223 | INT-PANEL-1 | INTERNAL WALL-D | INTERNAL PANEL | D2 |  | G90 Grade SS50 | 817-00239 | DXF PROVIDED | 50 | 144 | 7200 | 3558.6911 | 1 | 1 | 104.0256
1511058 | 1 | 18GA | 137.283 | - | - | - | 34.223 | - | 34.223 | INT-PANEL-1 | INTERNAL WALL-D HVAC | INTERNAL PANEL | D2 |  | G90 Grade SS50 | 817-00239 | DXF PROVIDED | 50 | 144 | 7200 | 4698.2361 | 1 | 1 | 104.0256

## HoldOutPanels
PROJECT# | P01632 | [7 empty] | REVISION | 11 | SUBMITTED BY | HARI
PROJECT NAME | PLAQ A | [7 empty] | DATE | 2023-01-29 | CHE. & APP. BY | IKE
PART NUMBER | QTY. | GAUGE | L | A | NB | NT | W1 | W2 | FLAT | Profile | WHERE USED | DESCRIPTION | Group | HOLD OUT/ SHEAR WALL | MATERIAL | MATERIAL# | REMARKS | SHEET WIDTH | SHEET LENGTH | SHEET AREA | PART AREA | PART/ SHEET | SHEET REQUIRED FOR TOTAL QTY | TOTAL WEIGHT (LBS)
1520140 | 1 | 18GA | 137.283 | - | - | - | 17.6298 | - | 17.6298 | INT-PANEL-1 | INTERNAL WALL-A | INTERNAL PANEL | A1 | HOLD OUT | G90 Grade SS50 | 817-00239 | DXF PROVIDED | 50 | 144 | 7200 | 2420.2718 | 2 | 0.5 | 52.0128
1520131 | 1 | 12GA | 137.283 | - | - | - | 6.944 | 6.907 | 13.682 | INT CORNER | INTERNAL CORNER AB | INTERNAL CORNER PANEL | A1 | HOLD OUT | G90 Grade SS50 | 817-00227 | DXF PROVIDED | 54.5 | 144 | 7848 | 1878.306 | 3 | 0.5 | 119.1012
1528591 | 1 | 12GA | 137.283 | - | - | - | 6.892 | 7.055 | 13.778 | INT CORNER | INTERNAL CORNER-AD | INTERNAL CORNER PANEL | A2 | HOLD OUT | G90 Grade SS50 | 817-00227 | DXF PROVIDED | 54.5 | 144 | 7848 | 1891.4852 | 3 | 0.5 | 119.1012
1520142 | 1 | 18GA | 137.283 | - | - | - | 31.0173 | - | 31.0173 | INT-PANEL-1 | INTERNAL WALL-A | INTERNAL PANEL | A2 | HOLD OUT | G90 Grade SS50 | 817-00239 | DXF PROVIDED | 50 | 144 | 7200 | 4258.148 | 1 | 1 | 104.0256
1520141 | 1 | 18GA | 137.283 | - | - | - | 24.524 | - | 24.524 | INT-PANEL-1 | INTERNAL WALL-A (FILL UP) | INTERNAL PANEL | A2 | HOLD OUT | G90 Grade SS50 | 817-00239 | DXF PROVIDED | 50 | 144 | 7200 | 3366.7283 | 2 | 0.5 | 52.0128
1520135 | 1 | 18GA | 137.283 | - | - | - | 10.983 | - | 10.983 | INT-PANEL-1 | INTERNAL WALL-B | INTERNAL PANEL | B1 | HOLD OUT | G90 Grade SS50 | 817-00239 | DXF PROVIDED | 50 | 144 | 7200 | 1507.7792 | 4 | 0.5 | 52.0128
1511057 | 1 | 18GA | 137.283 | - | - | - | 16.0016 | - | 16.0016 | INT-PANEL-1 | INTERNAL WALL-B (FILL UP) | INTERNAL PANEL | B1 | HOLD OUT | G90 Grade SS50 | 817-00239 | DXF PROVIDED | 50 | 144 | 7200 | 2196.7477 | 3 | 0.5 | 52.0128
1511045 | 1 | 18GA | 137.283 | - | - | - | 33.9751 | - | 33.9751 | INT-PANEL-1 | INTERNAL WALL-B HVAC | INTERNAL PANEL | B2 | HOLD OUT | G90 Grade SS50 | 817-00239 | DXF PROVIDED | 50 | 144 | 7200 | 4664.2037 | 1 | 1 | 104.0256
1524575 | 1 | 18GA | 137.283 | - | - | - | 34.002 | - | 34.002 | INT-PANEL-1 | INTERNAL WALL-D (FILL UP) | INTERNAL PANEL | D1 | HOLD OUT | G90 Grade SS50 | 817-00239 | DXF PROVIDED | 50 | 144 | 7200 | 4667.8966 | 1 | 1 | 104.0256
1520143 | 1 | 18GA | 137.283 | - | - | - | 16.114 | - | 16.114 | INT-PANEL-1 | INTERNAL WALL-D | INTERNAL PANEL | D2 | HOLD OUT | G90 Grade SS50 | 817-00239 | DXF PROVIDED | 50 | 144 | 7200 | 2212.1783 | 3 | 0.5 | 52.0128

## Z&C
PROJECT# |  | P01632 | REVISION | 11 |  | SUBMITTED BY |  |  | HARI | 1412205 |  |  | Building # (only for non-repeat building)
PROJECT NAME |  | PLAQ A | DATE | 2023-01-29 |  | CHE. & APP. BY |  |  | IKE
PART# | QTY. | GAUGE | L | A | NB | NT | W1 | W2 | FLAT | Profile | WHERE USED | DESCRIPTION | Group | HOLD OUT | MATERIAL | MATERIAL# | REMARKS | SHEET WIDTH | SHEET LENGTH | SHEET AREA | PART AREA | PART/ SHEET | SHEET REQUIRED FOR TOTAL QTY | TOTAL WEIGHT (LBS)
ROOF-A1
1411100 | 1 | 12GA | 168 | 3.125 |  |  | 2 | 2 | 6.788 | Z-CHANNEL DOOR | HIGH WIND/NORMAL DOOR ASSEMBLY | Z-CHANNEL ABOVE DOOR (WITHOUT DRIP Z) |  |  | G90 Grade SS50 | 817-00226 |  | 54.5 | 168 | 9156 | 1140.384 | 8 | 0.5 | 138.9515
1411200 | 1 | 12GA | 168 | 3 |  |  | 1.875 | 1.875 | 6.413 | C-CHANNEL DOOR | HIGH WIND/NORMAL DOOR ASSEMBLY | C-CHANNEL ABOVE DOOR |  |  | G90 Grade SS50 | 817-00226 |  | 54.5 | 168 | 9156 | 1077.384 | 8 | 0.5 | 138.9515
1033830 | 2 | 12GA | 168 | 3.227 | - | - | 1.5 | 1.5 | 5.89 | C-CHANNEL | FOR HVAC/PARTITION WALL | FORMED C-CHANNEL, (3inch AC CHANNEL) |  |  | G90 Grade SS50 | 817-00226 |  | 54.5 | 168 | 9156 | 989.52 | 9 | 0.5 | 138.9515
STANDARD
1289650 | 8 | 14GA | 168 | 13.65 | - | - | 1.5 | 4 | 18.854 | C-CHANNEL | ROOF FLASHING, | FLASHING, LOWER WALL 5" (ROOF TRIM 5") |  |  | G90 Grade SS50 | 817-00230 |  | 54.5 | 168 | 9156 | 3167.472 | 2 | 4 | 804.9955
1411900 | 7 | 12GA | 168 | 4.125 | - | - | 3.5 | 1.625 | 8.913 | Z-CHANNEL FLOOR | FLOOR ASSEMBLY FOR 3/4" INSULATION BUILDINGS | FLOOR Z-CHANNEL |  |  | G90 Grade SS50 | 817-00226 |  | 54.5 | 168 | 9156 | 1497.384 | 6 | 1.5 | 416.8544