## RAW MATERIAL SUMMARY
RIGHT CLICK ON PIVOT TABLE & CLICK REFRESH
ROLLFORMED | NO |  |  |  |  | ROLLFORMED | NO
| GAUGE | [5 empty] | GAUGE
MATERIAL# | 12GA | 14GA | 16GA | 18GA | Grand Total | MATERIAL# | 12GA | 14GA | 16GA | 18GA | Grand Total
817-00226 | 15 |  |  |  | 15 | 817-00226 | 4168.5437 |  |  |  | 4168.5437
817-00230 |  | 23.5 |  |  | 23.5 | 817-00230 |  | 4729.3487 |  |  | 4729.3487
817-00233 |  |  | 0.5 |  | 0.5 | 817-00233 |  |  | 81.3968 |  | 81.3968
817-00239 |  |  |  | 28 | 28 | 817-00239 |  |  |  | 2912.7168 | 2912.7168
817-00284 |  |  |  | 0.5 | 0.5 | 817-00284 |  |  |  | 60.6816 | 60.6816
Grand Total | 15 | 23.5 | 0.5 | 28.5 | 67.5 | Grand Total | 4168.5437 | 4729.3487 | 81.3968 | 2973.3984 | 11952.6876
[6 empty] | TYPE | QTY. | PERCENTAGE
MATERIAL# | GAUGE | TOTAL LENGTH (ft) |  |  |  | ROLLFORMER
817-00528 | 12GA | 0 |  |  |  | NON-ROLLFORMER
817-00529 | 14GA | 1082.0411 |  |  |  | MAKE-UP
817-00530 | 16GA | 0 |  |  |  | HOLD OUT
Grand Total |  | 1082.0411 |  |  |  | TOTAL

## Sheet Metal Std
| Gauge | Blank Width (In) | Blank Length (In) | G90 Grade SS50 | 304-2B Stainless Steel | 316 Stainless Steel 2B | 316L Stainless Steel #3 | Aluminum | 3003-H14 Aluminum | HR | GAUGE | THICKNESS | ROLL FORMER RAW MATERIAL #
10GA48144 | 10GA | 48 | 144 | [7 empty] | 0.1875HR | 0.1875 | GAUGE | RAW MATERIAL #
12GA30120 | 12GA | 30 | 120 | [7 empty] | 0.19AL | 0.19 | 12GA | 817-00528
12GA60120 | 12GA | 60 | 120 |  | 817-01260 | [5 empty] | 0.1AL | 0.1 | 14GA | 817-00529
12GA30144 | 12GA | 30 | 144 | [7 empty] | 0.125AL | 0.125 | 16GA | 817-00530
12GA60144 | 12GA | 60 | 144 |  | 817-01262 |  | 817-01264 |  |  |  | 0.25HR | 0.25
12GA30168 | 12GA | 30 | 168 | [7 empty] | 10GA | 0.1382
12GA48168 | 12GA | 48 | 168 | [7 empty] | 11GA | 0.1233
12GA60168 | 12GA | 60 | 168 |  | 817-01261 | [5 empty] | 12GA | 0.1084
12GA30192 | 12GA | 30 | 192 | [7 empty] | 14GA | 0.0785
12GA60192 | 12GA | 60 | 192 | [7 empty] | 16GA | 0.0635
12GA30216 | 12GA | 30 | 216 | [7 empty] | 16GA PERF | 0.0635
12GA48216 | 12GA | 48 | 216 | [7 empty] | 18GA | 0.0516
12GA60216 | 12GA | 60 | 216 | [7 empty] | 22GA | 0.0336
12GA30240 | 12GA | 30 | 240 |  | 817-00105 | [5 empty] | 22GA PERF | 0.0336
12GA60240 | 12GA | 60 | 240 | [7 empty] | 7GA | 0.1793
14GA30120 | 14GA | 30 | 120 |  |  | 817-00409
14GA60120 | 14GA | 60 | 120
14GA29.75120 | 14GA | 29.75 | 120 |  | 817-00301
14GA30144 | 14GA | 30 | 144 |  |  | 817-00491
14GA60144 | 14GA | 60 | 144 |  | 817-01259 |  | 817-01263
14GA30168 | 14GA | 30 | 168
14GA60168 | 14GA | 60 | 168
14GA30192 | 14GA | 30 | 192
14GA60192 | 14GA | 60 | 192
14GA30216 | 14GA | 30 | 216
14GA60216 | 14GA | 60 | 216
16GA30120 | 16GA | 30 | 120 |  |  | 817-00411
16GA60120 | 16GA | 60 | 120
16GA30144 | 16GA | 30 | 144 |  |  | 817-00408
16GA60144 | 16GA | 60 | 144 |  |  |  | 817-01281
16GA30168 | 16GA | 30 | 168
16GA60168 | 16GA | 60 | 168 |  |  |  | 817-01279
16GA30216 | 16GA | 30 | 216
16GA48216 | 16GA | 48 | 216
16GA60216 | 16GA | 60 | 216
18GA48120 | 18GA | 48 | 120
18GA60120 | 18GA | 60 | 120 |  |  | 817-01270
18GA30144 | 18GA | 30 | 144
18GA60144 | 18GA | 60 | 144 | [5 empty] | 817-00488
18GA48144 | 18GA | 48 | 144
18GA30168 | 18GA | 30 | 168
18GA48168 | 18GA | 48 | 168
18GA60168 | 18GA | 60 | 168
12GA54.5144 | 12GA | 54.5 | 144
12GA54.5168 | 12GA | 54.5 | 168 | 817-00226
12GA54.5192 | 12GA | 54.5 | 192
12GA54.5216 | 12GA | 54.5 | 216
12GA54.5240 | 12GA | 54.5 | 240 | 817-00221
14GA54.5144 | 14GA | 54.5 | 144
14GA54.5168 | 14GA | 54.5 | 168 | 817-00230
14GA54.5192 | 14GA | 54.5 | 192
14GA54.5216 | 14GA | 54.5 | 216
14GA54.5240 | 14GA | 54.5 | 240 | 817-00481
16GA54.5144 | 16GA | 54.5 | 144
16GA54.5168 | 16GA | 54.5 | 168 | 817-00233
16GA54.5192 | 16GA | 54.5 | 192
16GA54.5216 | 16GA | 54.5 | 216
16GA54.5240 | 16GA | 54.5 | 240 | CHANGE TO 14GA
18GA50144 | 18GA | 50 | 144 | 817-00239
18GA50168 | 18GA | 50 | 168 | 817-00284
18GA50192 | 18GA | 50 | 192
18GA50216 | 18GA | 50 | 216
20GA48120 | 20GA | 48 | 120 | 817-00040
0.1AL36144 | 0.1AL | 36 | 144 | [5 empty] | 817-00351
0.1AL48144 | 0.1AL | 48 | 144 | [5 empty] | 817-00355
0.1AL60144 | 0.1AL | 60 | 144 | [5 empty] | 817-00359
0.19AL60144 | 0.19AL | 60 | 144 | [5 empty] | 817-00363
0.19AL48144 | 0.19AL | 48 | 144 | [5 empty] | 817-00397
0.125AL30120 | 0.125AL | 30 | 120
0.125AL30144 | 0.125AL | 30 | 144
0.125AL30168 | 0.125AL | 30 | 168
0.125AL30192 | 0.125AL | 30 | 192
0.125AL30216 | 0.125AL | 30 | 216
0.125AL30264 | 0.125AL | 30 | 264
0.125AL4896 | 0.125AL | 48 | 96
0.125AL48120 | 0.125AL | 48 | 120
0.125AL48144 | 0.125AL | 48 | 144
0.125AL55120 | 0.125AL | 55 | 120
0.125AL55144 | 0.125AL | 55 | 144
0.125AL55168 | 0.125AL | 55 | 168
0.125AL55192 | 0.125AL | 55 | 192
0.125AL55216 | 0.125AL | 55 | 216
0.125AL55264 | 0.125AL | 55 | 264
0.125AL60120 | 0.125AL | 60 | 120
0.125AL60144 | 0.125AL | 60 | 144 | [5 empty] | 817-01251
22GA PERF60144 | 22GA PERF | 60 | 144
22GA PERF60156 | 22GA PERF | 60 | 156 | 817-00111
16GA PERF26.5146.5 | 16GA PERF | 26.5 | 146.5 | 817-00522
7GA4896 | 7GA | 48 | 96 | [6 empty] | 817-00384
7GA6096 | 7GA | 60 | 96 | [6 empty] | 817-00385
7GA72144 | 7GA | 72 | 144 | [6 empty] | 817-00383
0.25HR48144 | 0.25HR | 48 | 144 | [6 empty] | 804-10060
0.25HR48120 | 0.25HR | 48 | 120 | [6 empty] | 804-10059
16GA PERF43.563144 | 16GA PERF | 43.563 | 144 | 817-00512
16GA PERF26.5144 | 16GA PERF | 26.5 | 144 | 817-00513

## Cumulative BOM
PROJECT# |  | XXXXX | [6 empty] | REV. | 0 | SUBMITTED BY | XX | ASSY# |  | BLDG#
PROJECT NAME |  | XXXXX | [6 empty] | DATE | 2024-08-15 | CHE. & APP. BY | XX
PART # | QTY. | ROLLFORMED | GAUGE | L | A | NB | NT | W1 | W2 | FLAT | PROFILE | WHERE USED | DESCRIPTION | GROUP | HOLD OUT | MATERIAL | MATERIAL# | COIL MATERIAL# | REMARKS | SHEET WIDTH | SHEET LENGTH | SHEET AREA | PART AREA | PART/ SHEET | SHEET REQUIRED FOR TOTAL QTY | TOTAL WEIGHT (LBS) | TOTAL LENGTH (ft)
ROOF-1
1521435 | 9 | NO | 16GA | 170 | 3 | - | - | 16 | - | 26.5 | EXT-WALL-1 | ROOF | PANEL, ROOF, INTERLOCKING | ROOF-1 |  | G90 Grade SS50 |  | - |  | 54.5 | 240 | 13080 | 4505 | 2 | 4.5 | 1046.5308 | 127.5
ROOF-2
1521435 | 9 | NO | 16GA | 166.1185 | 3 | - | - | 16 | - | 26.5 | EXT-WALL-1 | ROOF | PANEL, ROOF, INTERLOCKING | ROOF-2 |  | G90 Grade SS50 | 817-00233 | - |  | 54.5 | 168 | 9156 | 4402.1403 | 2 | 4.5 | 732.5716 | 124.5889
ROOF-3
1521435 | 9 | YES | 14GA | 166.1185 | 3 | - | - | 16 | - | 26.5 | EXT-WALL-1 | ROOF | PANEL, ROOF, INTERLOCKING | ROOF-3 |  | G90 Grade SS50 | 817-00230 | 817-00529 |  | 54.5 | 168 | 9156 | 4402.1403 | 2 | 4.5 | 905.62 | 124.5889
CEILING-1
1520970 | 18 | YES | 14GA | 154.5 | 3 | - | - | 16 | - | 26.5 | EXT-WALL-1 | CEILING | PANEL, CEILING, INTERLOCKING | CEILING-1 |  | G90 Grade SS50 | 817-00230 | 817-00529 |  | 54.5 | 168 | 9156 | 4094.25 | 2 | 9 | 1811.2399 | 231.75
CEILING-2
1520970 | 10 | YES | 14GA | 154.5 | 3 | - | - | 16 | - | 26.5 | EXT-WALL-1 | CEILING | PANEL, CEILING, INTERLOCKING | CEILING-2 |  | G90 Grade SS50 | 817-00230 | 817-00529 |  | 54.5 | 168 | 9156 | 4094.25 | 2 | 5 | 1006.2444 | 128.75
WALL-A1
1521179 | 19 | YES | 14GA | 139.75 | 3 | 1.75 | - | 16 | - | 26.5 | EXT-WALL-1 | EXTERNAL WALL- A | PANEL, WALL, INTERLOCKING | WALL-A1 |  | G90 Grade SS50 | 817-00230 | 817-00529 |  | 54.5 | 168 | 9156 | 3703.375 | 2 | 9.5 | 1911.8644 | 221.2708
1521167 | 1 | NO | 14GA | 139.75 | 3 | 1.75 | - | 10 | - | 20.5 | EXT-WALL-1 | EXTERNAL WALL- A | PANEL, WALL, INTERLOCKING | WALL-A1 |  | G90 Grade SS50 | 817-00230 | - |  | 54.5 | 168 | 9156 | 2864.875 | 2 | 0.5 | 100.6244 | 11.6458
1520979 | 1 | NO | 12GA | 139.5327 | 3.125 | 1.75 | - | 9 | 9 | 28.5 | EXT WALL CORNER-3 | EXTERNAL WALL CORNER-AB | WALL,CORNER,INTERLOCKING | WALL-A1 |  | G90 Grade SS50 | 817-00226 | - |  | 54.5 | 168 | 9156 | 3976.682 | 1 | 1 | 277.9029 | 11.6277
1499696 | 6 | NO | 18GA | 127.2832 | - | - | - | - | - | 50 | INT-PANEL-1 | INTERNAL WALL- A | STANDARD LINER PANEL | WALL-A1 |  | G90 Grade SS50 | 817-00239 | - |  | 50 | 144 | 7200 | 6364.16 | 1 | 6 | 624.1536 | 63.6416
1511978 | 1 | NO | 18GA | 127.283 | - | - | - | - | - | 25 | INT-PANEL-1 | INTERNAL WALL- A | LINER PANEL | WALL-A1 |  | G90 Grade SS50 | 817-00239 | - |  | 50 | 144 | 7200 | 3182.075 | 2 | 0.5 | 52.0128 | 10.6069
1499897 | 1 | NO | 12GA | 127.283 | - | - | - | 5.5166 | 6.1416 | 11.335 | INT-CORNER | INTERNAL WALL - AB CORNER | INTERNAL CORNER PANEL | WALL-A1 | HOLD OUT | G90 Grade SS50 | 817-00226 | - |  | 54.5 | 168 | 9156 | 1442.7528 | 4 | 0.5 | 138.9515 | 10.6069
WALL-A2
1499783 | 1 | NO | 12GA | 139.75 | 3 | 1.75 | - | 9 | 9 | 28.5 | EXT-WALL-CORNER-1 | EXTERNAL CORNER WALL-AD | WALL,CORNER,INTERLOCKING | WALL-A2 |  | G90 Grade SS50 | 817-00226 | - |  | 54.5 | 168 | 9156 | 3982.875 | 1 | 1 | 277.9029 | 11.6458
1521184 | 1 | NO | 14GA | 51.0626 | 3 | 1.75 | - | 16 | - | 26.5 | EXT-WALL-1 | EXTERNAL WALL- A ABOVE DOOR | PANEL, WALL, INTERLOCKING | WALL-A2 |  | G90 Grade SS50 | 817-00230 | - |  | 54.5 | 168 | 9156 | 1353.1589 | 6 | 0.5 | 100.6244 | 4.2552
1521185 | 1 | NO | 14GA | 51.0626 | 3 | 1.75 | - | 8.25 | - | 18.75 | EXT-WALL-1 | EXTERNAL WALL- A ABOVE DOOR | PANEL, WALL, INTERLOCKING | WALL-A2 |  | G90 Grade SS50 | 817-00230 | - |  | 54.5 | 168 | 9156 | 957.4238 | 6 | 0.5 | 100.6244 | 4.2552
1521183 | 1 | NO | 14GA | 51.0626 | 3 | 2 | - | 16 | - | 26.5 | EXT-WALL-1 | EXTERNAL WALL- A ABOVE DOOR | PANEL, WALL, INTERLOCKING | WALL-A2 |  | G90 Grade SS50 | 817-00230 | - |  | 54.5 | 168 | 9156 | 1353.1589 | 6 | 0.5 | 100.6244 | 4.2552
1521181 | 1 | NO | 12GA | 139.75 | 3 | 1.75 | - | 8 | - | 18 | EXT-WALL-2 | EXTERNAL WALL-A | PANEL, WALL, INTERLOCKING | WALL-A2 |  | G90 Grade SS50 | 817-00226 | - |  | 54.5 | 168 | 9156 | 2515.5 | 3 | 0.5 | 138.9515 | 11.6458
1521179 | 6 | YES | 14GA | 139.75 | 3 | 1.75 | - | 16 | - | 26.5 | EXT-WALL-1 | EXTERNAL WALL- A | PANEL, WALL, INTERLOCKING | WALL-A2 |  | G90 Grade SS50 | 817-00230 | 817-00529 |  | 54.5 | 168 | 9156 | 3703.375 | 2 | 3 | 603.7466 | 69.875
1499834 | 1 | NO | 12GA | 127.2832 | - | - | - | 6.038 | 4.277 | 10.1466 | INT-CORNER | INTERNAL WALL - AD CORNER | INTERNAL CORNER PANEL | WALL-A2 | HOLD OUT | G90 Grade SS50 | 817-00226 | - |  | 54.5 | 168 | 9156 | 1291.4917 | 5 | 0.5 | 138.9515 | 10.6069
1499693 | 1 | NO | 18GA | 41.142 | - | - | - | - | - | 44.172 | INT-PANEL-1 | INTERNAL WALL- A ABOVE DOOR | LINER PANEL | WALL-A2 |  | G90 Grade SS50 | 817-00239 | - |  | 50 | 144 | 7200 | 1817.3244 | 3 | 0.5 | 52.0128 | 3.4285
1499699 | 1 | NO | 18GA | 127.283 | - | - | - | - | - | 40.0785 | INT-PANEL-1 | INTERNAL WALL- A | LINER PANEL | WALL-A2 |  | G90 Grade SS50 | 817-00239 | - |  | 50 | 144 | 7200 | 5101.3117 | 1 | 1 | 104.0256 | 10.6069
1499696 | 1 | NO | 18GA | 127.2832 | - | - | - | - | - | 50 | INT-PANEL-1 | INTERNAL WALL- A | LINER PANEL | WALL-A2 |  | G90 Grade SS50 | 817-00239 | - |  | 50 | 144 | 7200 | 6364.16 | 1 | 1 | 104.0256 | 10.6069
1518703 | 1 | NO | 18GA | 127.283 | - | - | - | - | - | 48.7501 | INT-PANEL-1 | INTERNAL WALL- A | LINER PANEL | WALL-A2 | HOLD OUT | G90 Grade SS50 | 817-00239 | - |  | 50 | 144 | 7200 | 6205.059 | 1 | 1 | 104.0256 | 10.6069
WALL-C1
1521139 | 1 | NO | 12GA | 133.75 | 3.125 | 1.75 | - | 9 | 9 | 28.5 | EXT WALL CORNER-3 | EXTERNAL WALL CORNER- BC | WALL,CORNER,INTERLOCKING | WALL-C1 |  | G90 Grade SS50 | 817-00226 | - |  | 54.5 | 168 | 9156 | 3811.875 | 1 | 1 | 277.9029 | 11.1458
1521186 | 1 | NO | 14GA | 133.75 | 3 | 1.75 | - | 16 | - | 26 | EXT-WALL-2 | EXTERNAL WALL- C | PANEL, WALL, INTERLOCKING | WALL-C1 |  | G90 Grade SS50 | 817-00230 | - |  | 54.5 | 168 | 9156 | 3477.5 | 2 | 0.5 | 100.6244 | 11.1458
1521187 | 18 | YES | 14GA | 133.75 | 3 | 1.75 | - | 16 | - | 26.5 | EXT-WALL-1 | EXTERNAL WALL- C | PANEL, WALL, INTERLOCKING | WALL-C1 |  | G90 Grade SS50 | 817-00230 | 817-00529 |  | 54.5 | 168 | 9156 | 3544.375 | 2 | 9 | 1811.2399 | 200.625
1521189 | 1 | NO | 14GA | 133.75 | 3 | 1.75 | - | 10 | - | 20.5 | EXT-WALL-1 | EXTERNAL WALL- C | PANEL, WALL, INTERLOCKING | WALL-C1 |  | G90 Grade SS50 | 817-00230 | - |  | 54.5 | 168 | 9156 | 2741.875 | 2 | 0.5 | 100.6244 | 11.1458
1517415 | 1 | NO | 12GA | 127.283 | - | - | - | 6.0384 | 5.4134 | 11.283 | INT-CORNER | INTERNAL WALL - BC CORNER | INTERNAL CORNER PANEL | WALL-C1 | HOLD OUT | G90 Grade SS50 | 817-00226 | - |  | 54.5 | 168 | 9156 | 1436.1341 | 4 | 0.5 | 138.9515 | 10.6069
1517494 | 1 | NO | 18GA | 127.2832 | - | - | - | - | - | 16.1875 | INT-PANEL-1 | INTERNAL WALL- C | LINER PANEL | WALL-C1 | HOLD OUT | G90 Grade SS50 | 817-00239 | - |  | 50 | 144 | 7200 | 2060.3968 | 3 | 0.5 | 52.0128 | 10.6069
1499696 | 6 | NO | 18GA | 127.2832 | - | - | - | - | - | 50 | INT-PANEL-1 | INTERNAL WALL- C | STANDARD LINER PANEL | WALL-C1 |  | G90 Grade SS50 | 817-00239 | - |  | 50 | 144 | 7200 | 6364.16 | 1 | 6 | 624.1536 | 63.6416
1511989 | 1 | NO | 18GA | 127.283 | - | - | - | - | - | 42.547 | INT-PANEL-1 | INTERNAL WALL- C | LINER PANEL | WALL-C1 | HOLD OUT | G90 Grade SS50 | 817-00239 | - |  | 50 | 144 | 7200 | 5415.5098 | 1 | 1 | 104.0256 | 10.6069
WALL-C2
1521192 | 1 | NO | 14GA | 133.75 | 3 | 1.75 | - | 9.625 | - | 20.125 | EXT-WALL-1 | EXTERNAL WALL- C | PANEL, WALL, INTERLOCKING | WALL-C2 |  | G90 Grade SS50 | 817-00230 | - |  | 54.5 | 168 | 9156 | 2691.7188 | 2 | 0.5 | 100.6244 | 11.1458
1521199 | 1 | NO | 12GA | 133.75 | 3 | 1.75 | - | 8 | - | 18.5 | EXT-WALL-1 | EXTERNAL WALL- C | PANEL, WALL, INTERLOCKING | WALL-C2 |  | G90 Grade SS50 | 817-00226 | - |  | 54.5 | 168 | 9156 | 2474.375 | 2 | 0.5 | 138.9515 | 11.1458
1587051 | 1 | NO | 14GA | 17.0626 | 3 | 1.75 | - | 16 | - | 26.5 | EXT-WALL-1 | EXTERNAL WALL- C ABOVE DOOR | PANEL, WALL, INTERLOCKING | WALL-C2 |  | G90 Grade SS50 | 817-00230 | - |  | 54.5 | 168 | 9156 | 452.1589 | 18 | 0.5 | 100.6244 | 1.4219
1521210 | 1 | YES | 14GA | 17.0626 | 3 | 1.75 | - | 16 | - | 26.5 | EXT-WALL-1 | EXTERNAL WALL- C ABOVE DOOR | PANEL, WALL, INTERLOCKING | WALL-C2 |  | G90 Grade SS50 | 817-00230 | 817-00529 |  | 54.5 | 168 | 9156 | 452.1589 | 18 | 0.5 | 100.6244 | 1.4219
1521220 | 2 | NO | 14GA | 17.0626 | 3 | 1.75 | - | 10.125 | - | 20.625 | EXT-WALL-1 | EXTERNAL WALL- C ABOVE DOOR | PANEL, WALL, INTERLOCKING | WALL-C2 |  | G90 Grade SS50 | 817-00230 | - |  | 54.5 | 168 | 9156 | 351.9161 | 24 | 0.5 | 100.6244 | 2.8438
1521210 | 2 | YES | 14GA | 17.0626 | 3 | 1.75 | - | 16 | - | 26.5 | EXT-WALL-1 | EXTERNAL WALL- C ABOVE DOOR | PANEL, WALL, INTERLOCKING | WALL-C2 |  | G90 Grade SS50 | 817-00230 | 817-00529 |  | 54.5 | 168 | 9156 | 452.1589 | 18 | 0.5 | 100.6244 | 2.8438
1587050 | 1 | NO | 14GA | 17.0626 | 3 | 1.75 | - | 16 | - | 26.5 | EXT-WALL-1 | EXTERNAL WALL- C ABOVE DOOR | PANEL, WALL, INTERLOCKING | WALL-C2 |  | G90 Grade SS50 | 817-00230 | - |  | 54.5 | 168 | 9156 | 452.1589 | 18 | 0.5 | 100.6244 | 1.4219
1521201 | 1 | NO | 12GA | 133.75 | 3 | 1.75 | - | 8 | - | 18 | EXT-WALL-2 | EXTERNAL WALL- C | PANEL, WALL, INTERLOCKING | WALL-C2 |  | G90 Grade SS50 | 817-00226 | - |  | 54.5 | 168 | 9156 | 2407.5 | 3 | 0.5 | 138.9515 | 11.1458
1521187 | 1 | YES | 14GA | 133.75 | 3 | 1.75 | - | 16 | - | 26.5 | EXT-WALL-1 | EXTERNAL WALL- C | PANEL, WALL, INTERLOCKING | WALL-C2 |  | G90 Grade SS50 | 817-00230 | 817-00529 |  | 54.5 | 168 | 9156 | 3544.375 | 2 | 0.5 | 100.6244 | 11.1458
1521206 | 1 | NO | 14GA | 133.75 | 3 | 1.75 | - | 8.5625 | - | 19.0625 | EXT-WALL-1 | EXTERNAL WALL- C | PANEL, WALL, INTERLOCKING | WALL-C2 |  | G90 Grade SS50 | 817-00230 | - |  | 54.5 | 168 | 9156 | 2549.6094 | 2 | 0.5 | 100.6244 | 11.1458
1499963 | 1 | NO | 12GA | 133.75 | 3.125 | 1.75 | - | 9 | 9 | 28.5 | EXT-WALL-CORNER-3 | EXTERNAL WALL CORNER-CD | WALL,CORNER,INTERLOCKING | WALL-C2 |  | G90 Grade SS50 | 817-00226 | - |  | 54.5 | 168 | 9156 | 3811.875 | 1 | 1 | 277.9029 | 11.1458
1513013 | 1 | NO | 18GA | 104.25 | - | - | - | - | - | 29.142 | INT-PANEL-1 | INTERNAL WALL- C ABOVE DOOR | LINER PANEL | WALL-C2 |  | G90 Grade SS50 | 817-00239 | - |  | 50 | 144 | 7200 | 3038.0535 | 1 | 1 | 104.0256 | 8.6875
1511985 | 1 | NO | 18GA | 127.283 | - | - | - | - | - | 41.2334 | INT-PANEL-1 | INTERNAL WALL- C | LINER PANEL | WALL-C2 | HOLD OUT | G90 Grade SS50 | 817-00239 | - |  | 50 | 144 | 7200 | 5248.3109 | 1 | 1 | 104.0256 | 10.6069
1517420 | 1 | NO | 12GA | 127.283 | - | - | - | 6.09 | 6.038 | 11.96 | INT-CORNER | INTERNAL WALL - CD CORNER | INTERNAL CORNER PANEL | WALL-C2 | HOLD OUT | G90 Grade SS50 | 817-00226 | - |  | 54.5 | 168 | 9156 | 1522.3047 | 4 | 0.5 | 138.9515 | 10.6069
1513399 | 1 | NO | 12GA | 100.125 | 3.2168 | - | - | 16 | - | 25.9123 | HEADER PANEL | EXTERNAL WALL-C ABOVE DOOR | DOOR HEADER PANEL | WALL-C2 |  | G90 Grade SS50 | 817-00226 | - |  | 54.5 | 168 | 9156 | 2594.469 | 2 | 0.5 | 138.9515 | 8.3438
WALL-B
1521370 | 1 | NO | 14GA | 138.928 | 3 | 1.75 | - | 16 | - | 26 | EXT-WALL-2 | EXTERNAL WALL- B | PANEL, WALL, INTERLOCKING | WALL-B |  | G90 Grade SS50 | 817-00230 | - |  | 54.5 | 168 | 9156 | 3612.128 | 2 | 0.5 | 100.6244 | 11.5773
1521362 | 1 | NO | 14GA | 138.5146 | 3 | 1.75 | - | 10.9375 | - | 21.4375 | EXT-WALL-1 | EXTERNAL WALL- B | PANEL, WALL, INTERLOCKING | WALL-B |  | G90 Grade SS50 | 817-00230 | - |  | 54.5 | 168 | 9156 | 2969.4067 | 2 | 0.5 | 100.6244 | 11.5429
1521359 | 1 | NO | 14GA | 138.1012 | 3 | 1.75 | - | 10.9375 | - | 21.4375 | EXT-WALL-1 | EXTERNAL WALL- B | PANEL, WALL, INTERLOCKING | WALL-B |  | G90 Grade SS50 | 817-00230 | - |  | 54.5 | 168 | 9156 | 2960.5445 | 2 | 0.5 | 100.6244 | 11.5084
1521358 | 1 | NO | 12GA | 137.7988 | 3 | 1.75 | - | 8 | - | 18 | EXT-WALL-1 | EXTERNAL WALL- B | PANEL, WALL, INTERLOCKING | WALL-B |  | G90 Grade SS50 | 817-00226 | - |  | 54.5 | 168 | 9156 | 2480.3788 | 3 | 0.5 | 138.9515 | 11.4832
1500349 | 1 | NO | 14GA | 36.7529 | 3 | 1.75 | - | 11.125 | - | 21.625 | EXT-WALL-1 | EXTERNAL WALL- B ABOVE DOOR | PANEL, WALL, INTERLOCKING | WALL-B |  | G90 Grade SS50 | 817-00230 | - |  | 54.5 | 168 | 9156 | 794.7815 | 8 | 0.5 | 100.6244 | 3.0627
1584447 | 1 | NO | 14GA | 36.375 | 3 | 1.75 | - | 10 | - | 20.5 | EXT-WALL-1 | EXTERNAL WALL- B ABOVE DOOR | PANEL, WALL, INTERLOCKING | WALL-B |  | G90 Grade SS50 | 817-00230 | - |  | 54.5 | 168 | 9156 | 745.6875 | 8 | 0.5 | 100.6244 | 3.0312
1500348 | 1 | NO | 14GA | 35.997 | 3 | 1.75 | - | 10 | - | 20.5 | EXT-WALL-1 | EXTERNAL WALL- B ABOVE DOOR | PANEL, WALL, INTERLOCKING | WALL-B |  | G90 Grade SS50 | 817-00230 | - |  | 54.5 | 168 | 9156 | 737.9385 | 8 | 0.5 | 100.6244 | 2.9998
1499909 | 1 | NO | 14GA | 35.6191 | 3 | 1.75 | - | 10 | - | 20.5 | EXT-WALL-1 | EXTERNAL WALL- B ABOVE DOOR | PANEL, WALL, INTERLOCKING | WALL-B |  | G90 Grade SS50 | 817-00230 | - |  | 54.5 | 168 | 9156 | 730.1916 | 8 | 0.5 | 100.6244 | 2.9683
1500350 | 1 | NO | 14GA | 35.1986 | 3 | 1.75 | - | 11.125 | - | 21.625 | EXT-WALL-1 | EXTERNAL WALL- B ABOVE DOOR | PANEL, WALL, INTERLOCKING | WALL-B |  | G90 Grade SS50 | 817-00230 | - |  | 54.5 | 168 | 9156 | 761.1697 | 8 | 0.5 | 100.6244 | 2.9332
1521355 | 1 | NO | 12GA | 135.5216 | 3 | 1.75 | - | 8 | - | 18.5 | EXT-WALL-2 | EXTERNAL WALL-B | PANEL, WALL, INTERLOCKING | WALL-B |  | G90 Grade SS50 | 817-00226 | - |  | 54.5 | 168 | 9156 | 2507.1496 | 2 | 0.5 | 138.9515 | 11.2935
1521351 | 1 | YES | 14GA | 134.9169 | 3 | 1.75 | - | 16 | - | 26.5 | EXT-WALL-1 | EXTERNAL WALL- B | PANEL, WALL, INTERLOCKING | WALL-B |  | G90 Grade SS50 | 817-00230 | 817-00529 |  | 54.5 | 168 | 9156 | 3575.2978 | 2 | 0.5 | 100.6244 | 11.2431
1521350 | 1 | NO | 14GA | 134.5035 | 3 | 1.75 | - | 10.9375 | - | 21.4375 | EXT-WALL-1 | EXTERNAL WALL- B | PANEL, WALL, INTERLOCKING | WALL-B |  | G90 Grade SS50 | 817-00230 | - |  | 54.5 | 168 | 9156 | 2883.4188 | 2 | 0.5 | 100.6244 | 11.2086
1518711 | 1 | NO | 18GA | 127.283 | - | - | - | - | - | 16.1869 | INT-PANEL-1 | INTERNAL WALL- B | LINER PANEL | WALL-B | HOLD OUT | G90 Grade SS50 | 817-00239 | - |  | 50 | 144 | 7200 | 2060.3172 | 3 | 0.5 | 52.0128 | 10.6069
1513014 | 1 | NO | 18GA | 100.1416 | - | - | - | - | - | 31.8125 | INT-PANEL-1 | INTERNAL WALL- B | LINER PANEL | WALL-B | HOLD OUT | G90 Grade SS50 | 817-00239 | - |  | 50 | 144 | 7200 | 3185.7546 | 1 | 1 | 104.0256 | 8.3451
1513008 | 1 | NO | 18GA | 119.0598 | - | - | - | - | - | 29.1416 | INT-PANEL-1 | INTERNAL WALL- B ABOVE DOOR | LINER PANEL | WALL-B | HOLD OUT | G90 Grade SS50 | 817-00239 | - |  | 50 | 144 | 7200 | 3469.5931 | 1 | 1 | 104.0256 | 9.9216
1513015 | 1 | NO | 18GA | 100.1416 | - | - | - | - | - | 35.016 | INT-PANEL-1 | INTERNAL WALL- B | LINER PANEL | WALL-B | HOLD OUT | G90 Grade SS50 | 817-00239 | - |  | 50 | 144 | 7200 | 3506.5583 | 1 | 1 | 104.0256 | 8.3451
1518715 | 1 | NO | 18GA | 127.283 | - | - | - | - | - | 12.9674 | INT-PANEL-1 | INTERNAL WALL- B | LINER PANEL | WALL-B | HOLD OUT | G90 Grade SS50 | 817-00239 | - |  | 50 | 144 | 7200 | 1650.5296 | 3 | 0.5 | 52.0128 | 10.6069
WALL-D
1521250 | 1 | NO | 14GA | 132.1986 | 3 | 1.75 | - | 16 | - | 26 | EXT-WALL-2 | EXTERNAL WALL- D | PANEL, WALL, INTERLOCKING | WALL-D |  | G90 Grade SS50 | 817-00230 | - |  | 54.5 | 168 | 9156 | 3437.1636 | 2 | 0.5 | 100.6244 | 11.0166
1521240 | 1 | YES | 14GA | 132.8033 | 3 | 1.75 | - | 16 | - | 26.5 | EXT-WALL-1 | EXTERNAL WALL- D | PANEL, WALL, INTERLOCKING | WALL-D |  | G90 Grade SS50 | 817-00230 | 817-00529 |  | 54.5 | 168 | 9156 | 3519.2875 | 2 | 0.5 | 100.6244 | 11.0669
1521241 | 1 | YES | 14GA | 133.408 | 3 | 1.75 | - | 16 | - | 26.5 | EXT-WALL-1 | EXTERNAL WALL- D | PANEL, WALL, INTERLOCKING | WALL-D |  | G90 Grade SS50 | 817-00230 | 817-00529 |  | 54.5 | 168 | 9156 | 3535.312 | 2 | 0.5 | 100.6244 | 11.1173
1521242 | 1 | YES | 14GA | 134.0127 | 3 | 1.75 | - | 16 | - | 26.5 | EXT-WALL-1 | EXTERNAL WALL- D | PANEL, WALL, INTERLOCKING | WALL-D |  | G90 Grade SS50 | 817-00230 | 817-00529 |  | 54.5 | 168 | 9156 | 3551.3365 | 2 | 0.5 | 100.6244 | 11.1677
1521243 | 1 | YES | 14GA | 134.6175 | 3 | 1.75 | - | 16 | - | 26.5 | EXT-WALL-1 | EXTERNAL WALL- D | PANEL, WALL, INTERLOCKING | WALL-D |  | G90 Grade SS50 | 817-00230 | 817-00529 |  | 54.5 | 168 | 9156 | 3567.3637 | 2 | 0.5 | 100.6244 | 11.2181
1521245 | 1 | YES | 14GA | 135.2222 | 3 | 1.75 | - | 16 | - | 26.5 | EXT-WALL-1 | EXTERNAL WALL- D | PANEL, WALL, INTERLOCKING | WALL-D |  | G90 Grade SS50 | 817-00230 | 817-00529 |  | 54.5 | 168 | 9156 | 3583.3883 | 2 | 0.5 | 100.6244 | 11.2685
1521246 | 1 | YES | 14GA | 135.8269 | 3 | 1.75 | - | 16 | - | 26.5 | EXT-WALL-1 | EXTERNAL WALL- D | PANEL, WALL, INTERLOCKING | WALL-D |  | G90 Grade SS50 | 817-00230 | 817-00529 |  | 54.5 | 168 | 9156 | 3599.4128 | 2 | 0.5 | 100.6244 | 11.3189
1521247 | 1 | YES | 14GA | 136.4316 | 3 | 1.75 | - | 16 | - | 26.5 | EXT-WALL-1 | EXTERNAL WALL- D | PANEL, WALL, INTERLOCKING | WALL-D |  | G90 Grade SS50 | 817-00230 | 817-00529 |  | 54.5 | 168 | 9156 | 3615.4374 | 2 | 0.5 | 100.6244 | 11.3693
1518720 | 1 | NO | 18GA | 125.3916 | - | - | - | - | - | 16.1869 | INT-PANEL-1 | INTERNAL WALL- D | LINER PANEL | WALL-D | HOLD OUT | G90 Grade SS50 | 817-00239 | - |  | 50 | 144 | 7200 | 2029.7013 | 3 | 0.5 | 52.0128 | 10.4493
1587100 | 1 | NO | 18GA | 125.392 | [5 empty] | 50 | INT-PANEL-1 | INTERNAL WALL- D | LINER PANEL | WALL-D | HOLD OUT | G90 Grade SS50 | 817-00239 | - |  | 50 | 144 | 7200 | 6269.6 | 1 | 1 | 104.0256 | 10.4493
1519125 | 1 | NO | 18GA | 125.3916 | - | - | - | - | - | 50 | INT-PANEL-1 | INTERNAL WALL- D | STANDARD LINER PANEL | WALL-D |  | G90 Grade SS50 | 817-00239 | - |  | 50 | 144 | 7200 | 6269.58 | 1 | 1 | 104.0256 | 10.4493
1511984 | 1 | NO | 18GA | 125.3916 | - | - | - | - | - | 34.0299 | INT-PANEL-1 | INTERNAL WALL- D | LINER PANEL | WALL-D | HOLD OUT | G90 Grade SS50 | 817-00239 | - |  | 50 | 144 | 7200 | 4267.0636 | 1 | 1 | 104.0256 | 10.4493
CUSTOM
1519898 | 1 | NO | 12GA | 166.502 | 2 | - | - | 10 | - | 13.1625 | S-TRIM-CUSTOM | ROOF WALL-B | S-TRIM CUSTOM | CUSTOM |  | G90 Grade SS50 | 817-00226 | - |  | 54.5 | 168 | 9156 | 2191.5826 | 4 | 0.5 | 138.9515 | 13.8752
1502214 | 1 | NO | 12GA | 168 | 4.77 | - | - | 2 | 2 | 8.382 | C-CHANNEL | FLOOR ASSEMBLY WALL-D SIDE | C-CHANNEL FLOOR | CUSTOM |  | G90 Grade SS50 | 817-00226 | - |  | 54.5 | 168 | 9156 | 1408.176 | 6 | 0.5 | 138.9515 | 14
1502362 | 1 | NO | 18GA | 74 | - | - | - | - | - | 7 | FLAT | EXTERNAL WALL-B | COVER PLATE | CUSTOM | HOLD OUT | G90 Grade SS50 | 817-00239 | - |  | 50 | 144 | 7200 | 518 | 7 | 0.5 | 52.0128 | 6.1667
1411235 | 2 | NO | 18GA | 10.5 | - | - | - | - | - | 20 | FLAT | EXTERNAL WALL-D | FLAT,PANEL | CUSTOM | HOLD OUT | G90 Grade SS50 | 817-00239 | - |  | 50 | 144 | 7200 | 210 | 28 | 0.5 | 52.0128 | 1.75
KANBAN
1412100 | 8 | NO | 18GA | 168 | 90.00° | - | - | 1.5 | 1.5 | 2.8729 | L-ANGLE | CEILING | 1.5 X 1.5 L-ANGLE (CEILING TRIM) | KANBAN |  | G90 Grade SS50 | 817-00284 | - |  | 50 | 168 | 8400 | 482.6472 | 17 | 0.5 | 60.6816 | 112
1034272 | 8 | NO | 14GA | 168 | 11.6469 |  |  | 1.5 | 4 | 16.8511 | C-CHANNEL | ROOF FLASHING | FLASHING PANEL (ROOF TRIM) | KANBAN |  | G90 Grade SS50 | 817-00230 | - |  | 54.5 | 168 | 9156 | 2830.9848 | 3 | 3 | 603.7466 | 112
1034279 | 7 | NO | 14GA | 168 | 3.282 |  |  | 7.046 | 2 | 12.698 | ENDCAP | ROOF ASSEMBLY | END CAP 3_INCH DEEP WALL GA (WALL CAP) | KANBAN |  | G90 Grade SS50 | 817-00230 | - |  | 54.5 | 168 | 9156 | 2133.264 | 4 | 2 | 402.4978 | 98
1033907 | 1 | NO | 12GA | 166.119 | 2 | - | - | 9.625 | - | 15.91 | S-TRIM | ROOF WALL-D | S-TRIM 3inch(S-CURVE 3inch) | KANBAN |  | G90 Grade SS50 | 817-00226 | - |  | 54.5 | 168 | 9156 | 2642.9533 | 3 | 0.5 | 138.9515 | 13.8432
1411100 | 2 | NO | 12GA | 168 | 3.1254 | - | - | 2 | 2 | 6.7879 | Z-CHANNEL DOOR | EXTERNAL WALL-A,B & C ABOVE DOOR | Z-CHANNEL ABOVE DOOR (WITHOUT DRIP Z) | KANBAN |  | G90 Grade SS50 | 817-00226 | - |  | 54.5 | 168 | 9156 | 1140.3672 | 8 | 0.5 | 138.9515 | 28
1411200 | 2 | NO | 12GA | 168 | 2.9998 | - | - | 1.8754 | 1.8754 | 6.4131 | C-CHANNEL DOOR | EXTERNAL WALL-A,B & C ABOVE DOOR | C-CHANNEL ABOVE DOOR | KANBAN |  | G90 Grade SS50 | 817-00226 | - |  | 54.5 | 168 | 9156 | 1077.4008 | 8 | 0.5 | 138.9515 | 28
1411300 | 2 | NO | 16GA | 168 | - | - | - | - | - | 3.276 | DRIP STRIP | EXTERNAL WALL-A,B & C ABOVE DOOR | DOOR DRIP STRIP | KANBAN |  | G90 Grade SS50 | 817-00233 | - |  | 54.5 | 168 | 9156 | 550.368 | 16 | 0.5 | 81.3968 | 28
1411301 | 8 | NO | 12GA | 165.324 | 90.00° | - | - | 3 | 4.5 | 7.313 | L-ANGLE | CEILING ASSEMBLY | L-ANGLE, CEILING 3X4.5 (CEILING 90) | KANBAN |  | G90 Grade SS50 | 817-00226 | - |  | 54.5 | 168 | 9156 | 1209.0144 | 7 | 1.5 | 416.8544 | 110.216
1028633 | 30 | NO | 14GA | 2 | 13.75 |  |  | 2.4375 | 2.4375 | 20.2219 | HAT CHANNEL | ROOF FLASHING | HAT CHANNEL | KANBAN |  | G90 Grade SS50 | 817-00230 | - |  | 54.5 | 168 | 9156 | 40.4438 | 216 | 0.5 | 100.6244 | 5
STANDARD
1411900 | 1 | NO | 12GA | 168 | 5.5 | - | - | 1.625 | 1.625 | 8.913 | Z-CHANNEL FLOOR | FLOOR ASSEMBLY WALL-B SIDE | FLOOR Z-CHANNEL | STANDARD |  | G90 Grade SS50 | 817-00226 | - |  | 54.5 | 168 | 9156 | 1497.384 | 6 | 0.5 | 138.9515 | 14
1411900 | 7 | NO | 12GA | 168 | 4.875 | - | - | 1.625 | 1.625 | 8.913 | Z-CHANNEL FLOOR | FLOOR ASSEMBLY WALL-A,C &D SIDE | FLOOR Z-CHANNEL | STANDARD |  | G90 Grade SS50 | 817-00226 | - |  | 54.5 | 168 | 9156 | 1497.384 | 6 | 1.5 | 416.8544 | 98
MAKE-UP PANEL
1521441 | 1 | NO | 14GA | 166.1185 | 3 | - | - | 16 | - | 26 | EXT-WALL-2 | ROOF | END PANEL, ROOF, INTERLOCKING | ROOF-1 | HOLD OUT | G90 Grade SS50 | 817-00230 | - |  | 54.5 | 168 | 9156 | 4319.081 | 2 | 0.5 | 100.6244 | 13.8432
1587682 | 1 | NO | 14GA | 166.1185 | 3 | - | - | 16 | - | 26.5 | EXT-WALL-1 | ROOF | PANEL, ROOF, INTERLOCKING | ROOF-1 | HOLD OUT | G90 Grade SS50 | 817-00230 | - |  | 54.5 | 168 | 9156 | 4402.1403 | 2 | 0.5 | 100.6244 | 13.8432
1499957 | 1 | NO | 14GA | 166.1185 | 3 | - | - | 12 | - | 22.5 | EXT-WALL-1 | ROOF | PANEL, ROOF, INTERLOCKING | ROOF-1 |  | G90 Grade SS50 | 817-00230 | - |  | 54.5 | 168 | 9156 | 3737.6663 | 2 | 0.5 | 100.6244 | 13.8432
1587595 | 1 | NO | 14GA | 166.1185 | 3 | - | - | 16 | - | 26.5 | EXT-WALL-1 | ROOF | PANEL, ROOF, INTERLOCKING | ROOF-2 |  | G90 Grade SS50 | 817-00230 | - |  | 54.5 | 168 | 9156 | 4402.1403 | 2 | 0.5 | 100.6244 | 13.8432
1521436 | 1 | NO | 14GA | 166.1185 | 3 | - | - | 12 | - | 22.5 | EXT-WALL-1 | ROOF | PANEL, ROOF, INTERLOCKING | ROOF-3 | HOLD OUT | G90 Grade SS50 | 817-00230 | - |  | 54.5 | 168 | 9156 | 3737.6663 | 2 | 0.5 | 100.6244 | 13.8432
1520969 | 1 | NO | 14GA | 154.5 | 3 | - | - | 15.75 | - | 26.25 | EXT-WALL-1 | CEILING | PANEL, CEILING, INTERLOCKING | CEILING-1 |  | G90 Grade SS50 | 817-00230 | - |  | 54.5 | 168 | 9156 | 4055.625 | 2 | 0.5 | 100.6244 | 12.875
1520972 | 1 | NO | 14GA | 154.5 | 3 | - | - | 8.125 | - | 18.1249 | EXT-WALL-2 | CEILING | END PANEL, CEILING, INTERLOCKING | CEILING-2 | HOLD OUT | G90 Grade SS50 | 817-00230 | - |  | 54.5 | 168 | 9156 | 2800.2971 | 3 | 0.5 | 100.6244 | 12.875
1587726 | 1 | NO | 14GA | 154.5 | 3 | - | - | 16 | - | 26.5 | EXT-WALL-1 | CEILING | PANEL, CEILING, INTERLOCKING | CEILING-2 | HOLD OUT | G90 Grade SS50 | 817-00230 | - |  | 54.5 | 168 | 9156 | 4094.25 | 2 | 0.5 | 100.6244 | 12.875
1520971 | 1 | NO | 14GA | 154.5 | 3 | - | - | 8 | - | 18.5 | EXT-WALL-1 | CEILING | PANEL, CEILING, INTERLOCKING | CEILING-2 |  | G90 Grade SS50 | 817-00230 | - |  | 54.5 | 168 | 9156 | 2858.25 | 2 | 0.5 | 100.6244 | 12.875
1521143 | 1 | NO | 14GA | 139.75 | 3 | 1.75 | - | 13 | - | 23.5 | EXT-WALL-1 | EXTERNAL WALL- A | PANEL, WALL, INTERLOCKING | WALL-A1 |  | G90 Grade SS50 | 817-00230 | - |  | 54.5 | 168 | 9156 | 3284.125 | 2 | 0.5 | 100.6244 | 11.6458
1521180 | 1 | NO | 14GA | 139.75 | 3 | 1.75 | - | 14.75 | - | 25.25 | EXT-WALL-1 | EXTERNAL WALL- A | PANEL, WALL, INTERLOCKING | WALL-A2 |  | G90 Grade SS50 | 817-00230 | - |  | 54.5 | 168 | 9156 | 3528.6875 | 2 | 0.5 | 100.6244 | 11.6458
1521195 | 1 | NO | 14GA | 133.75 | 3 | 1.75 | - | 13 | - | 23.5 | EXT-WALL-1 | EXTERNAL WALL- C | PANEL, WALL, INTERLOCKING | WALL-C1 |  | G90 Grade SS50 | 817-00230 | - |  | 54.5 | 168 | 9156 | 3143.125 | 2 | 0.5 | 100.6244 | 11.1458
1521207 | 1 | NO | 14GA | 133.75 | 3 | 1.75 | - | 8.5625 | - | 19.0625 | EXT-WALL-1 | EXTERNAL WALL- C | PANEL, WALL, INTERLOCKING | WALL-C2 |  | G90 Grade SS50 | 817-00230 | - |  | 54.5 | 168 | 9156 | 2549.6094 | 2 | 0.5 | 100.6244 | 11.1458
1521336 | 1 | NO | 14GA | 134.0902 | 3 | 1.75 | - | 10.9375 | - | 21.4375 | EXT-WALL-1 | EXTERNAL WALL- B | PANEL, WALL, INTERLOCKING | WALL-B |  | G90 Grade SS50 | 817-00230 | - |  | 54.5 | 168 | 9156 | 2874.5587 | 2 | 0.5 | 100.6244 | 11.1742
1521248 | 1 | NO | 14GA | 137.0364 | 3 | 1.75 | - | 16 | - | 26.5 | EXT-WALL-1 | EXTERNAL WALL- D | PANEL, WALL, INTERLOCKING | WALL-D |  | G90 Grade SS50 | 817-00230 | - |  | 54.5 | 168 | 9156 | 3631.4646 | 2 | 0.5 | 100.6244 | 11.4197

## Production BOM
PROJECT# |  | XXXXX | [6 empty] | REV. | 0 | SUBMITTED BY | XX | ASSY# |  | BLDG#
PROJECT NAME |  | XXXXX | [6 empty] | DATE | 2024-08-15 | CHE. & APP. BY | XX
PART # | QTY. | ROLLFORMED | GAUGE | L | A | NB | NT | W1 | W2 | FLAT | PROFILE | WHERE USED | DESCRIPTION | GROUP | HOLD OUT | MATERIAL | MATERIAL# | COIL MATERIAL# | REMARKS
ROOF-1
1521435 | 9 | YES | 16GA | 170 | 3 | - | - | 16 | - | 26.5 | EXT-WALL-1 | ROOF | PANEL, ROOF, INTERLOCKING | ROOF-1 |  | G90 Grade SS50 | CHANGE TO 14GA | 817-00530
ROOF-2
1521435 | 9 | YES | 14GA | 166.1185 | 3 | - | - | 16 | - | 26.5 | EXT-WALL-1 | ROOF | PANEL, ROOF, INTERLOCKING | ROOF-2 |  | G90 Grade SS50 | 817-00230 | 817-00529
ROOF-3
1521435 | 9 | YES | 14GA | 166.1185 | 3 | - | - | 16 | - | 26.5 | EXT-WALL-1 | ROOF | PANEL, ROOF, INTERLOCKING | ROOF-3 |  | G90 Grade SS50 | 817-00230 | 817-00529
CEILING-1
1520970 | 18 | YES | 14GA | 154.5 | 3 | - | - | 16 | - | 26.5 | EXT-WALL-1 | CEILING | PANEL, CEILING, INTERLOCKING | CEILING-1 |  | G90 Grade SS50 | 817-00230 | 817-00529
CEILING-2
1520970 | 10 | YES | 14GA | 154.5 | 3 | - | - | 16 | - | 26.5 | EXT-WALL-1 | CEILING | PANEL, CEILING, INTERLOCKING | CEILING-2 |  | G90 Grade SS50 | 817-00230 | 817-00529
WALL-A1
1521179 | 19 | YES | 14GA | 139.75 | 3 | 1.75 | - | 16 | - | 26.5 | EXT-WALL-1 | EXTERNAL WALL- A | PANEL, WALL, INTERLOCKING | WALL-A1 |  | G90 Grade SS50 | 817-00230 | 817-00529
1521167 | 1 | NO | 14GA | 139.75 | 3 | 1.75 | - | 10 | - | 20.5 | EXT-WALL-1 | EXTERNAL WALL- A | PANEL, WALL, INTERLOCKING | WALL-A1 |  | G90 Grade SS50 | 817-00230 | -
1520979 | 1 | NO | 12GA | 139.5327 | 3.125 | 1.75 | - | 9 | 9 | 28.5 | EXT WALL CORNER-3 | EXTERNAL WALL CORNER-AB | WALL,CORNER,INTERLOCKING | WALL-A1 |  | G90 Grade SS50 | 817-00226 | -
1499696 | 6 | NO | 18GA | 127.2832 | - | - | - | - | - | 50 | INT-PANEL-1 | INTERNAL WALL- A | STANDARD LINER PANEL | WALL-A1 |  | G90 Grade SS50 | 817-00239 | -
1511978 | 1 | NO | 18GA | 127.283 | - | - | - | - | - | 25 | INT-PANEL-1 | INTERNAL WALL- A | LINER PANEL | WALL-A1 |  | G90 Grade SS50 | 817-00239 | -
1499897 | 1 | NO | 12GA | 127.283 | - | - | - | 5.5166 | 6.1416 | 11.335 | INT-CORNER | INTERNAL WALL - AB CORNER | INTERNAL CORNER PANEL | WALL-A1 | HOLD OUT | G90 Grade SS50 | 817-00226 | -
WALL-A2
1499783 | 1 | NO | 12GA | 139.75 | 3 | 1.75 | - | 9 | 9 | 28.5 | EXT-WALL-CORNER-1 | EXTERNAL CORNER WALL-AD | WALL,CORNER,INTERLOCKING | WALL-A2 |  | G90 Grade SS50 | 817-00226 | -
1521184 | 1 | NO | 14GA | 51.0626 | 3 | 1.75 | - | 16 | - | 26.5 | EXT-WALL-1 | EXTERNAL WALL- A ABOVE DOOR | PANEL, WALL, INTERLOCKING | WALL-A2 |  | G90 Grade SS50 | 817-00230 | -
1521185 | 1 | NO | 14GA | 51.0626 | 3 | 1.75 | - | 8.25 | - | 18.75 | EXT-WALL-1 | EXTERNAL WALL- A ABOVE DOOR | PANEL, WALL, INTERLOCKING | WALL-A2 |  | G90 Grade SS50 | 817-00230 | -
1521183 | 1 | NO | 14GA | 51.0626 | 3 | 2 | - | 16 | - | 26.5 | EXT-WALL-1 | EXTERNAL WALL- A ABOVE DOOR | PANEL, WALL, INTERLOCKING | WALL-A2 |  | G90 Grade SS50 | 817-00230 | -
1521181 | 1 | NO | 12GA | 139.75 | 3 | 1.75 | - | 8 | - | 18 | EXT-WALL-2 | EXTERNAL WALL-A | PANEL, WALL, INTERLOCKING | WALL-A2 |  | G90 Grade SS50 | 817-00226 | -
1521179 | 6 | YES | 14GA | 139.75 | 3 | 1.75 | - | 16 | - | 26.5 | EXT-WALL-1 | EXTERNAL WALL- A | PANEL, WALL, INTERLOCKING | WALL-A2 |  | G90 Grade SS50 | 817-00230 | 817-00529
1499834 | 1 | NO | 12GA | 127.2832 | - | - | - | 6.038 | 4.277 | 10.1466 | INT-CORNER | INTERNAL WALL - AD CORNER | INTERNAL CORNER PANEL | WALL-A2 | HOLD OUT | G90 Grade SS50 | 817-00226 | -
1499693 | 1 | NO | 18GA | 41.142 | - | - | - | - | - | 44.172 | INT-PANEL-1 | INTERNAL WALL- A ABOVE DOOR | LINER PANEL | WALL-A2 |  | G90 Grade SS50 | 817-00239 | -
1499699 | 1 | NO | 18GA | 127.283 | - | - | - | - | - | 40.0785 | INT-PANEL-1 | INTERNAL WALL- A | LINER PANEL | WALL-A2 |  | G90 Grade SS50 | 817-00239 | -
1499696 | 1 | NO | 18GA | 127.2832 | - | - | - | - | - | 50 | INT-PANEL-1 | INTERNAL WALL- A | LINER PANEL | WALL-A2 |  | G90 Grade SS50 | 817-00239 | -
1518703 | 1 | NO | 18GA | 127.283 | - | - | - | - | - | 48.7501 | INT-PANEL-1 | INTERNAL WALL- A | LINER PANEL | WALL-A2 | HOLD OUT | G90 Grade SS50 | 817-00239 | -
WALL-C1
1521139 | 1 | NO | 12GA | 133.75 | 3.125 | 1.75 | - | 9 | 9 | 28.5 | EXT WALL CORNER-3 | EXTERNAL WALL CORNER- BC | WALL,CORNER,INTERLOCKING | WALL-C1 |  | G90 Grade SS50 | 817-00226 | -
1521186 | 1 | NO | 14GA | 133.75 | 3 | 1.75 | - | 16 | - | 26 | EXT-WALL-2 | EXTERNAL WALL- C | PANEL, WALL, INTERLOCKING | WALL-C1 |  | G90 Grade SS50 | 817-00230 | -
1521187 | 18 | YES | 14GA | 133.75 | 3 | 1.75 | - | 16 | - | 26.5 | EXT-WALL-1 | EXTERNAL WALL- C | PANEL, WALL, INTERLOCKING | WALL-C1 |  | G90 Grade SS50 | 817-00230 | 817-00529
1521189 | 1 | NO | 14GA | 133.75 | 3 | 1.75 | - | 10 | - | 20.5 | EXT-WALL-1 | EXTERNAL WALL- C | PANEL, WALL, INTERLOCKING | WALL-C1 |  | G90 Grade SS50 | 817-00230 | -
1517415 | 1 | NO | 12GA | 127.283 | - | - | - | 6.0384 | 5.4134 | 11.283 | INT-CORNER | INTERNAL WALL - BC CORNER | INTERNAL CORNER PANEL | WALL-C1 | HOLD OUT | G90 Grade SS50 | 817-00226 | -
1517494 | 1 | NO | 18GA | 127.2832 | - | - | - | - | - | 16.1875 | INT-PANEL-1 | INTERNAL WALL- C | LINER PANEL | WALL-C1 | HOLD OUT | G90 Grade SS50 | 817-00239 | -
1499696 | 6 | NO | 18GA | 127.2832 | - | - | - | - | - | 50 | INT-PANEL-1 | INTERNAL WALL- C | STANDARD LINER PANEL | WALL-C1 |  | G90 Grade SS50 | 817-00239 | -
1511989 | 1 | NO | 18GA | 127.283 | - | - | - | - | - | 42.547 | INT-PANEL-1 | INTERNAL WALL- C | LINER PANEL | WALL-C1 | HOLD OUT | G90 Grade SS50 | 817-00239 | -
WALL-C2
1521192 | 1 | NO | 14GA | 133.75 | 3 | 1.75 | - | 9.625 | - | 20.125 | EXT-WALL-1 | EXTERNAL WALL- C | PANEL, WALL, INTERLOCKING | WALL-C2 |  | G90 Grade SS50 | 817-00230 | -
1521199 | 1 | NO | 12GA | 133.75 | 3 | 1.75 | - | 8 | - | 18.5 | EXT-WALL-1 | EXTERNAL WALL- C | PANEL, WALL, INTERLOCKING | WALL-C2 |  | G90 Grade SS50 | 817-00226 | -
1587051 | 1 | NO | 14GA | 17.0626 | 3 | 1.75 | - | 16 | - | 26.5 | EXT-WALL-1 | EXTERNAL WALL- C ABOVE DOOR | PANEL, WALL, INTERLOCKING | WALL-C2 |  | G90 Grade SS50 | 817-00230 | -
1521210 | 1 | YES | 14GA | 17.0626 | 3 | 1.75 | - | 16 | - | 26.5 | EXT-WALL-1 | EXTERNAL WALL- C ABOVE DOOR | PANEL, WALL, INTERLOCKING | WALL-C2 |  | G90 Grade SS50 | 817-00230 | 817-00529
1521220 | 2 | NO | 14GA | 17.0626 | 3 | 1.75 | - | 10.125 | - | 20.625 | EXT-WALL-1 | EXTERNAL WALL- C ABOVE DOOR | PANEL, WALL, INTERLOCKING | WALL-C2 |  | G90 Grade SS50 | 817-00230 | -
1521210 | 2 | YES | 14GA | 17.0626 | 3 | 1.75 | - | 16 | - | 26.5 | EXT-WALL-1 | EXTERNAL WALL- C ABOVE DOOR | PANEL, WALL, INTERLOCKING | WALL-C2 |  | G90 Grade SS50 | 817-00230 | 817-00529
1587050 | 1 | NO | 14GA | 17.0626 | 3 | 1.75 | - | 16 | - | 26.5 | EXT-WALL-1 | EXTERNAL WALL- C ABOVE DOOR | PANEL, WALL, INTERLOCKING | WALL-C2 |  | G90 Grade SS50 | 817-00230 | -
1521201 | 1 | NO | 12GA | 133.75 | 3 | 1.75 | - | 8 | - | 18 | EXT-WALL-2 | EXTERNAL WALL- C | PANEL, WALL, INTERLOCKING | WALL-C2 |  | G90 Grade SS50 | 817-00226 | -
1521187 | 1 | YES | 14GA | 133.75 | 3 | 1.75 | - | 16 | - | 26.5 | EXT-WALL-1 | EXTERNAL WALL- C | PANEL, WALL, INTERLOCKING | WALL-C2 |  | G90 Grade SS50 | 817-00230 | 817-00529
1521206 | 1 | NO | 14GA | 133.75 | 3 | 1.75 | - | 8.5625 | - | 19.0625 | EXT-WALL-1 | EXTERNAL WALL- C | PANEL, WALL, INTERLOCKING | WALL-C2 |  | G90 Grade SS50 | 817-00230 | -
1499963 | 1 | NO | 12GA | 133.75 | 3.125 | 1.75 | - | 9 | 9 | 28.5 | EXT-WALL-CORNER-3 | EXTERNAL WALL CORNER-CD | WALL,CORNER,INTERLOCKING | WALL-C2 |  | G90 Grade SS50 | 817-00226 | -
1513013 | 1 | NO | 18GA | 104.25 | - | - | - | - | - | 29.142 | INT-PANEL-1 | INTERNAL WALL- C ABOVE DOOR | LINER PANEL | WALL-C2 |  | G90 Grade SS50 | 817-00239 | -
1511985 | 1 | NO | 18GA | 127.283 | - | - | - | - | - | 41.2334 | INT-PANEL-1 | INTERNAL WALL- C | LINER PANEL | WALL-C2 | HOLD OUT | G90 Grade SS50 | 817-00239 | -
1517420 | 1 | NO | 12GA | 127.283 | - | - | - | 6.09 | 6.038 | 11.96 | INT-CORNER | INTERNAL WALL - CD CORNER | INTERNAL CORNER PANEL | WALL-C2 | HOLD OUT | G90 Grade SS50 | 817-00226 | -
1513399 | 1 | NO | 12GA | 100.125 | 3.2168 | - | - | 16 | - | 25.9123 | HEADER PANEL | EXTERNAL WALL-C ABOVE DOOR | DOOR HEADER PANEL | WALL-C2 |  | G90 Grade SS50 | 817-00226 | -
WALL-B
1521370 | 1 | NO | 14GA | 138.928 | 3 | 1.75 | - | 16 | - | 26 | EXT-WALL-2 | EXTERNAL WALL- B | PANEL, WALL, INTERLOCKING | WALL-B |  | G90 Grade SS50 | 817-00230 | -
1521362 | 1 | NO | 14GA | 138.5146 | 3 | 1.75 | - | 10.9375 | - | 21.4375 | EXT-WALL-1 | EXTERNAL WALL- B | PANEL, WALL, INTERLOCKING | WALL-B |  | G90 Grade SS50 | 817-00230 | -
1521359 | 1 | NO | 14GA | 138.1012 | 3 | 1.75 | - | 10.9375 | - | 21.4375 | EXT-WALL-1 | EXTERNAL WALL- B | PANEL, WALL, INTERLOCKING | WALL-B |  | G90 Grade SS50 | 817-00230 | -
1521358 | 1 | NO | 12GA | 137.7988 | 3 | 1.75 | - | 8 | - | 18 | EXT-WALL-1 | EXTERNAL WALL- B | PANEL, WALL, INTERLOCKING | WALL-B |  | G90 Grade SS50 | 817-00226 | -
1500349 | 1 | NO | 14GA | 36.7529 | 3 | 1.75 | - | 11.125 | - | 21.625 | EXT-WALL-1 | EXTERNAL WALL- B ABOVE DOOR | PANEL, WALL, INTERLOCKING | WALL-B |  | G90 Grade SS50 | 817-00230 | -
1584447 | 1 | NO | 14GA | 36.375 | 3 | 1.75 | - | 10 | - | 20.5 | EXT-WALL-1 | EXTERNAL WALL- B ABOVE DOOR | PANEL, WALL, INTERLOCKING | WALL-B |  | G90 Grade SS50 | 817-00230 | -
1500348 | 1 | NO | 14GA | 35.997 | 3 | 1.75 | - | 10 | - | 20.5 | EXT-WALL-1 | EXTERNAL WALL- B ABOVE DOOR | PANEL, WALL, INTERLOCKING | WALL-B |  | G90 Grade SS50 | 817-00230 | -
1499909 | 1 | NO | 14GA | 35.6191 | 3 | 1.75 | - | 10 | - | 20.5 | EXT-WALL-1 | EXTERNAL WALL- B ABOVE DOOR | PANEL, WALL, INTERLOCKING | WALL-B |  | G90 Grade SS50 | 817-00230 | -
1500350 | 1 | NO | 14GA | 35.1986 | 3 | 1.75 | - | 11.125 | - | 21.625 | EXT-WALL-1 | EXTERNAL WALL- B ABOVE DOOR | PANEL, WALL, INTERLOCKING | WALL-B |  | G90 Grade SS50 | 817-00230 | -
1521355 | 1 | NO | 12GA | 135.5216 | 3 | 1.75 | - | 8 | - | 18.5 | EXT-WALL-2 | EXTERNAL WALL-B | PANEL, WALL, INTERLOCKING | WALL-B |  | G90 Grade SS50 | 817-00226 | -
1521351 | 1 | YES | 14GA | 134.9169 | 3 | 1.75 | - | 16 | - | 26.5 | EXT-WALL-1 | EXTERNAL WALL- B | PANEL, WALL, INTERLOCKING | WALL-B |  | G90 Grade SS50 | 817-00230 | 817-00529
1521350 | 1 | NO | 14GA | 134.5035 | 3 | 1.75 | - | 10.9375 | - | 21.4375 | EXT-WALL-1 | EXTERNAL WALL- B | PANEL, WALL, INTERLOCKING | WALL-B |  | G90 Grade SS50 | 817-00230 | -
1518711 | 1 | NO | 18GA | 127.283 | - | - | - | - | - | 16.1869 | INT-PANEL-1 | INTERNAL WALL- B | LINER PANEL | WALL-B | HOLD OUT | G90 Grade SS50 | 817-00239 | -
1513014 | 1 | NO | 18GA | 100.1416 | - | - | - | - | - | 31.8125 | INT-PANEL-1 | INTERNAL WALL- B | LINER PANEL | WALL-B | HOLD OUT | G90 Grade SS50 | 817-00239 | -
1513008 | 1 | NO | 18GA | 119.0598 | - | - | - | - | - | 29.1416 | INT-PANEL-1 | INTERNAL WALL- B ABOVE DOOR | LINER PANEL | WALL-B | HOLD OUT | G90 Grade SS50 | 817-00239 | -
1513015 | 1 | NO | 18GA | 100.1416 | - | - | - | - | - | 35.016 | INT-PANEL-1 | INTERNAL WALL- B | LINER PANEL | WALL-B | HOLD OUT | G90 Grade SS50 | 817-00239 | -
1518715 | 1 | NO | 18GA | 127.283 | - | - | - | - | - | 12.9674 | INT-PANEL-1 | INTERNAL WALL- B | LINER PANEL | WALL-B | HOLD OUT | G90 Grade SS50 | 817-00239 | -
WALL-D
1521250 | 1 | NO | 14GA | 132.1986 | 3 | 1.75 | - | 16 | - | 26 | EXT-WALL-2 | EXTERNAL WALL- D | PANEL, WALL, INTERLOCKING | WALL-D |  | G90 Grade SS50 | 817-00230 | -
1521240 | 1 | YES | 14GA | 132.8033 | 3 | 1.75 | - | 16 | - | 26.5 | EXT-WALL-1 | EXTERNAL WALL- D | PANEL, WALL, INTERLOCKING | WALL-D |  | G90 Grade SS50 | 817-00230 | 817-00529
1521241 | 1 | YES | 14GA | 133.408 | 3 | 1.75 | - | 16 | - | 26.5 | EXT-WALL-1 | EXTERNAL WALL- D | PANEL, WALL, INTERLOCKING | WALL-D |  | G90 Grade SS50 | 817-00230 | 817-00529
1521242 | 1 | YES | 14GA | 134.0127 | 3 | 1.75 | - | 16 | - | 26.5 | EXT-WALL-1 | EXTERNAL WALL- D | PANEL, WALL, INTERLOCKING | WALL-D |  | G90 Grade SS50 | 817-00230 | 817-00529
1521243 | 1 | YES | 14GA | 134.6175 | 3 | 1.75 | - | 16 | - | 26.5 | EXT-WALL-1 | EXTERNAL WALL- D | PANEL, WALL, INTERLOCKING | WALL-D |  | G90 Grade SS50 | 817-00230 | 817-00529
1521245 | 1 | YES | 14GA | 135.2222 | 3 | 1.75 | - | 16 | - | 26.5 | EXT-WALL-1 | EXTERNAL WALL- D | PANEL, WALL, INTERLOCKING | WALL-D |  | G90 Grade SS50 | 817-00230 | 817-00529
1521246 | 1 | YES | 14GA | 135.8269 | 3 | 1.75 | - | 16 | - | 26.5 | EXT-WALL-1 | EXTERNAL WALL- D | PANEL, WALL, INTERLOCKING | WALL-D |  | G90 Grade SS50 | 817-00230 | 817-00529
1521247 | 1 | YES | 14GA | 136.4316 | 3 | 1.75 | - | 16 | - | 26.5 | EXT-WALL-1 | EXTERNAL WALL- D | PANEL, WALL, INTERLOCKING | WALL-D |  | G90 Grade SS50 | 817-00230 | 817-00529
1518720 | 1 | NO | 18GA | 125.3916 | - | - | - | - | - | 16.1869 | INT-PANEL-1 | INTERNAL WALL- D | LINER PANEL | WALL-D | HOLD OUT | G90 Grade SS50 | 817-00239 | -
1587100 | 1 | NO | 18GA | 125.392 | [5 empty] | 50 | INT-PANEL-1 | INTERNAL WALL- D | LINER PANEL | WALL-D | HOLD OUT | G90 Grade SS50 | 817-00239 | -
1519125 | 1 | NO | 18GA | 125.3916 | - | - | - | - | - | 50 | INT-PANEL-1 | INTERNAL WALL- D | STANDARD LINER PANEL | WALL-D |  | G90 Grade SS50 | 817-00239 | -
1511984 | 1 | NO | 18GA | 125.3916 | - | - | - | - | - | 34.0299 | INT-PANEL-1 | INTERNAL WALL- D | LINER PANEL | WALL-D | HOLD OUT | G90 Grade SS50 | 817-00239 | -
CUSTOM
1519898 | 1 | NO | 12GA | 166.502 | 2 | - | - | 10 | - | 13.1625 | S-TRIM-CUSTOM | ROOF WALL-B | S-TRIM CUSTOM | CUSTOM |  | G90 Grade SS50 | 817-00226 | -
1502214 | 1 | NO | 12GA | 168 | 4.77 | - | - | 2 | 2 | 8.382 | C-CHANNEL | FLOOR ASSEMBLY WALL-D SIDE | C-CHANNEL FLOOR | CUSTOM |  | G90 Grade SS50 | 817-00226 | -
1502362 | 1 | NO | 18GA | 74 | - | - | - | - | - | 7 | FLAT | EXTERNAL WALL-B | COVER PLATE | CUSTOM | HOLD OUT | G90 Grade SS50 | 817-00239 | -
1411235 | 2 | NO | 18GA | 10.5 | - | - | - | - | - | 20 | FLAT | EXTERNAL WALL-D | FLAT,PANEL | CUSTOM | HOLD OUT | G90 Grade SS50 | 817-00239 | -
KANBAN
1412100 | 8 | NO | 18GA | 168 | 90.00° | - | - | 1.5 | 1.5 | 2.8729 | L-ANGLE | CEILING | 1.5 X 1.5 L-ANGLE (CEILING TRIM) | KANBAN |  | G90 Grade SS50 | 817-00284 | -
1034272 | 8 | NO | 14GA | 168 | 11.6469 |  |  | 1.5 | 4 | 16.8511 | C-CHANNEL | ROOF FLASHING | FLASHING PANEL (ROOF TRIM) | KANBAN |  | G90 Grade SS50 | 817-00230 | -
1034279 | 7 | NO | 14GA | 168 | 3.282 |  |  | 7.046 | 2 | 12.698 | ENDCAP | ROOF ASSEMBLY | END CAP 3_INCH DEEP WALL GA (WALL CAP) | KANBAN |  | G90 Grade SS50 | 817-00230 | -
1033907 | 1 | NO | 12GA | 166.119 | 2 | - | - | 9.625 | - | 15.91 | S-TRIM | ROOF WALL-D | S-TRIM 3inch(S-CURVE 3inch) | KANBAN |  | G90 Grade SS50 | 817-00226 | -
1411100 | 2 | NO | 12GA | 168 | 3.1254 | - | - | 2 | 2 | 6.7879 | Z-CHANNEL DOOR | EXTERNAL WALL-A,B & C ABOVE DOOR | Z-CHANNEL ABOVE DOOR (WITHOUT DRIP Z) | KANBAN |  | G90 Grade SS50 | 817-00226 | -
1411200 | 2 | NO | 12GA | 168 | 2.9998 | - | - | 1.8754 | 1.8754 | 6.4131 | C-CHANNEL DOOR | EXTERNAL WALL-A,B & C ABOVE DOOR | C-CHANNEL ABOVE DOOR | KANBAN |  | G90 Grade SS50 | 817-00226 | -
1411300 | 2 | NO | 16GA | 168 | - | - | - | - | - | 3.276 | DRIP STRIP | EXTERNAL WALL-A,B & C ABOVE DOOR | DOOR DRIP STRIP | KANBAN |  | G90 Grade SS50 | 817-00233 | -
1411301 | 8 | NO | 12GA | 165.324 | 90.00° | - | - | 3 | 4.5 | 7.313 | L-ANGLE | CEILING ASSEMBLY | L-ANGLE, CEILING 3X4.5 (CEILING 90) | KANBAN |  | G90 Grade SS50 | 817-00226 | -
1028633 | 30 | NO | 14GA | 2 | 13.75 |  |  | 2.4375 | 2.4375 | 20.2219 | HAT CHANNEL | ROOF FLASHING | HAT CHANNEL | KANBAN |  | G90 Grade SS50 | 817-00230 | -
STANDARD
1411900 | 1 | NO | 12GA | 168 | 5.5 | - | - | 1.625 | 1.625 | 8.913 | Z-CHANNEL FLOOR | FLOOR ASSEMBLY WALL-B SIDE | FLOOR Z-CHANNEL | STANDARD |  | G90 Grade SS50 | 817-00226 | -
1411900 | 7 | NO | 12GA | 168 | 4.875 | - | - | 1.625 | 1.625 | 8.913 | Z-CHANNEL FLOOR | FLOOR ASSEMBLY WALL-A,C &D SIDE | FLOOR Z-CHANNEL | STANDARD |  | G90 Grade SS50 | 817-00226 | -
MAKE-UP PANEL
1521441 | 1 | NO | 14GA | 166.1185 | 3 | - | - | 16 | - | 26 | EXT-WALL-2 | ROOF | END PANEL, ROOF, INTERLOCKING | ROOF-1 | HOLD OUT | G90 Grade SS50 | 817-00230 | -
1587682 | 1 | NO | 14GA | 166.1185 | 3 | - | - | 16 | - | 26.5 | EXT-WALL-1 | ROOF | PANEL, ROOF, INTERLOCKING | ROOF-1 | HOLD OUT | G90 Grade SS50 | 817-00230 | -
1499957 | 1 | NO | 14GA | 166.1185 | 3 | - | - | 12 | - | 22.5 | EXT-WALL-1 | ROOF | PANEL, ROOF, INTERLOCKING | ROOF-1 |  | G90 Grade SS50 | 817-00230 | -
1587595 | 1 | NO | 14GA | 166.1185 | 3 | - | - | 16 | - | 26.5 | EXT-WALL-1 | ROOF | PANEL, ROOF, INTERLOCKING | ROOF-2 |  | G90 Grade SS50 | 817-00230 | -
1521436 | 1 | NO | 14GA | 166.1185 | 3 | - | - | 12 | - | 22.5 | EXT-WALL-1 | ROOF | PANEL, ROOF, INTERLOCKING | ROOF-3 | HOLD OUT | G90 Grade SS50 | 817-00230 | -
1520969 | 1 | NO | 14GA | 154.5 | 3 | - | - | 15.75 | - | 26.25 | EXT-WALL-1 | CEILING | PANEL, CEILING, INTERLOCKING | CEILING-1 |  | G90 Grade SS50 | 817-00230 | -
1520972 | 1 | NO | 14GA | 154.5 | 3 | - | - | 8.125 | - | 18.1249 | EXT-WALL-2 | CEILING | END PANEL, CEILING, INTERLOCKING | CEILING-2 | HOLD OUT | G90 Grade SS50 | 817-00230 | -
1587726 | 1 | NO | 14GA | 154.5 | 3 | - | - | 16 | - | 26.5 | EXT-WALL-1 | CEILING | PANEL, CEILING, INTERLOCKING | CEILING-2 | HOLD OUT | G90 Grade SS50 | 817-00230 | -
1520971 | 1 | NO | 14GA | 154.5 | 3 | - | - | 8 | - | 18.5 | EXT-WALL-1 | CEILING | PANEL, CEILING, INTERLOCKING | CEILING-2 |  | G90 Grade SS50 | 817-00230 | -
1521143 | 1 | NO | 14GA | 139.75 | 3 | 1.75 | - | 13 | - | 23.5 | EXT-WALL-1 | EXTERNAL WALL- A | PANEL, WALL, INTERLOCKING | WALL-A1 |  | G90 Grade SS50 | 817-00230 | -
1521180 | 1 | NO | 14GA | 139.75 | 3 | 1.75 | - | 14.75 | - | 25.25 | EXT-WALL-1 | EXTERNAL WALL- A | PANEL, WALL, INTERLOCKING | WALL-A2 |  | G90 Grade SS50 | 817-00230 | -
1521195 | 1 | NO | 14GA | 133.75 | 3 | 1.75 | - | 13 | - | 23.5 | EXT-WALL-1 | EXTERNAL WALL- C | PANEL, WALL, INTERLOCKING | WALL-C1 |  | G90 Grade SS50 | 817-00230 | -
1521207 | 1 | NO | 14GA | 133.75 | 3 | 1.75 | - | 8.5625 | - | 19.0625 | EXT-WALL-1 | EXTERNAL WALL- C | PANEL, WALL, INTERLOCKING | WALL-C2 |  | G90 Grade SS50 | 817-00230 | -
1521336 | 1 | NO | 14GA | 134.0902 | 3 | 1.75 | - | 10.9375 | - | 21.4375 | EXT-WALL-1 | EXTERNAL WALL- B | PANEL, WALL, INTERLOCKING | WALL-B |  | G90 Grade SS50 | 817-00230 | -
1521248 | 1 | NO | 14GA | 137.0364 | 3 | 1.75 | - | 16 | - | 26.5 | EXT-WALL-1 | EXTERNAL WALL- D | PANEL, WALL, INTERLOCKING | WALL-D |  | G90 Grade SS50 | 817-00230 | -

## InterlockingPanels
PROJECT# |  | XXXXX | [6 empty] | REV. | 0 | SUBMITTED BY | XX | ASSY# |  | BLDG#
PROJECT NAME |  | XXXXX | [6 empty] | DATE | 2024-08-15 | CHE. & APP. BY | XX
PART # | QTY. | ROLLFORMED | GAUGE | L | A | NB | NT | W1 | W2 | FLAT | PROFILE | WHERE USED | DESCRIPTION | GROUP | HOLD OUT | MATERIAL | MATERIAL# | COIL MATERIAL# | REMARKS
ROOF-1
1521435 | 9 | YES | 16GA | 170 | 3 | - | - | 16 | - | 26.5 | EXT-WALL-1 | ROOF | PANEL, ROOF, INTERLOCKING | ROOF-1 |  | G90 Grade SS50 | CHANGE TO 14GA | 817-00530
ROOF-2
1521435 | 9 | YES | 14GA | 166.1185 | 3 | - | - | 16 | - | 26.5 | EXT-WALL-1 | ROOF | PANEL, ROOF, INTERLOCKING | ROOF-2 |  | G90 Grade SS50 | 817-00230 | 817-00529
ROOF-3
1521435 | 9 | YES | 14GA | 166.1185 | 3 | - | - | 16 | - | 26.5 | EXT-WALL-1 | ROOF | PANEL, ROOF, INTERLOCKING | ROOF-3 |  | G90 Grade SS50 | 817-00230 | 817-00529
CEILING-1
1520970 | 18 | YES | 14GA | 154.5 | 3 | - | - | 16 | - | 26.5 | EXT-WALL-1 | CEILING | PANEL, CEILING, INTERLOCKING | CEILING-1 |  | G90 Grade SS50 | 817-00230 | 817-00529
CEILING-2
1520970 | 10 | YES | 14GA | 154.5 | 3 | - | - | 16 | - | 26.5 | EXT-WALL-1 | CEILING | PANEL, CEILING, INTERLOCKING | CEILING-2 |  | G90 Grade SS50 | 817-00230 | 817-00529
WALL-A1
1521179 | 19 | YES | 14GA | 139.75 | 3 | 1.75 | - | 16 | - | 26.5 | EXT-WALL-1 | EXTERNAL WALL- A | PANEL, WALL, INTERLOCKING | WALL-A1 |  | G90 Grade SS50 | 817-00230 | 817-00529
1521167 | 1 | NO | 14GA | 139.75 | 3 | 1.75 | - | 10 | - | 20.5 | EXT-WALL-1 | EXTERNAL WALL- A | PANEL, WALL, INTERLOCKING | WALL-A1 |  | G90 Grade SS50 | 817-00230 | -
1520979 | 1 | NO | 12GA | 139.5327 | 3.125 | 1.75 | - | 9 | 9 | 28.5 | EXT WALL CORNER-3 | EXTERNAL WALL CORNER-AB | WALL,CORNER,INTERLOCKING | WALL-A1 |  | G90 Grade SS50 | 817-00226 | -
WALL-A2
1499783 | 1 | NO | 12GA | 139.75 | 3 | 1.75 | - | 9 | 9 | 28.5 | EXT-WALL-CORNER-1 | EXTERNAL CORNER WALL-AD | WALL,CORNER,INTERLOCKING | WALL-A2 |  | G90 Grade SS50 | 817-00226 | -
1521184 | 1 | NO | 14GA | 51.0626 | 3 | 1.75 | - | 16 | - | 26.5 | EXT-WALL-1 | EXTERNAL WALL- A ABOVE DOOR | PANEL, WALL, INTERLOCKING | WALL-A2 |  | G90 Grade SS50 | 817-00230 | -
1521185 | 1 | NO | 14GA | 51.0626 | 3 | 1.75 | - | 8.25 | - | 18.75 | EXT-WALL-1 | EXTERNAL WALL- A ABOVE DOOR | PANEL, WALL, INTERLOCKING | WALL-A2 |  | G90 Grade SS50 | 817-00230 | -
1521183 | 1 | NO | 14GA | 51.0626 | 3 | 2 | - | 16 | - | 26.5 | EXT-WALL-1 | EXTERNAL WALL- A ABOVE DOOR | PANEL, WALL, INTERLOCKING | WALL-A2 |  | G90 Grade SS50 | 817-00230 | -
1521181 | 1 | NO | 12GA | 139.75 | 3 | 1.75 | - | 8 | - | 18 | EXT-WALL-2 | EXTERNAL WALL-A | PANEL, WALL, INTERLOCKING | WALL-A2 |  | G90 Grade SS50 | 817-00226 | -
1521179 | 6 | YES | 14GA | 139.75 | 3 | 1.75 | - | 16 | - | 26.5 | EXT-WALL-1 | EXTERNAL WALL- A | PANEL, WALL, INTERLOCKING | WALL-A2 |  | G90 Grade SS50 | 817-00230 | 817-00529
WALL-C1
1521139 | 1 | NO | 12GA | 133.75 | 3.125 | 1.75 | - | 9 | 9 | 28.5 | EXT WALL CORNER-3 | EXTERNAL WALL CORNER- BC | WALL,CORNER,INTERLOCKING | WALL-C1 |  | G90 Grade SS50 | 817-00226 | -
1521186 | 1 | NO | 14GA | 133.75 | 3 | 1.75 | - | 16 | - | 26 | EXT-WALL-2 | EXTERNAL WALL- C | PANEL, WALL, INTERLOCKING | WALL-C1 |  | G90 Grade SS50 | 817-00230 | -
1521187 | 18 | YES | 14GA | 133.75 | 3 | 1.75 | - | 16 | - | 26.5 | EXT-WALL-1 | EXTERNAL WALL- C | PANEL, WALL, INTERLOCKING | WALL-C1 |  | G90 Grade SS50 | 817-00230 | 817-00529
1521189 | 1 | NO | 14GA | 133.75 | 3 | 1.75 | - | 10 | - | 20.5 | EXT-WALL-1 | EXTERNAL WALL- C | PANEL, WALL, INTERLOCKING | WALL-C1 |  | G90 Grade SS50 | 817-00230 | -
WALL-C2
1521192 | 1 | NO | 14GA | 133.75 | 3 | 1.75 | - | 9.625 | - | 20.125 | EXT-WALL-1 | EXTERNAL WALL- C | PANEL, WALL, INTERLOCKING | WALL-C2 |  | G90 Grade SS50 | 817-00230 | -
1521199 | 1 | NO | 12GA | 133.75 | 3 | 1.75 | - | 8 | - | 18.5 | EXT-WALL-1 | EXTERNAL WALL- C | PANEL, WALL, INTERLOCKING | WALL-C2 |  | G90 Grade SS50 | 817-00226 | -
1587051 | 1 | NO | 14GA | 17.0626 | 3 | 1.75 | - | 16 | - | 26.5 | EXT-WALL-1 | EXTERNAL WALL- C ABOVE DOOR | PANEL, WALL, INTERLOCKING | WALL-C2 |  | G90 Grade SS50 | 817-00230 | -
1521210 | 1 | YES | 14GA | 17.0626 | 3 | 1.75 | - | 16 | - | 26.5 | EXT-WALL-1 | EXTERNAL WALL- C ABOVE DOOR | PANEL, WALL, INTERLOCKING | WALL-C2 |  | G90 Grade SS50 | 817-00230 | 817-00529
1521220 | 2 | NO | 14GA | 17.0626 | 3 | 1.75 | - | 10.125 | - | 20.625 | EXT-WALL-1 | EXTERNAL WALL- C ABOVE DOOR | PANEL, WALL, INTERLOCKING | WALL-C2 |  | G90 Grade SS50 | 817-00230 | -
1521210 | 2 | YES | 14GA | 17.0626 | 3 | 1.75 | - | 16 | - | 26.5 | EXT-WALL-1 | EXTERNAL WALL- C ABOVE DOOR | PANEL, WALL, INTERLOCKING | WALL-C2 |  | G90 Grade SS50 | 817-00230 | 817-00529
1587050 | 1 | NO | 14GA | 17.0626 | 3 | 1.75 | - | 16 | - | 26.5 | EXT-WALL-1 | EXTERNAL WALL- C ABOVE DOOR | PANEL, WALL, INTERLOCKING | WALL-C2 |  | G90 Grade SS50 | 817-00230 | -
1521201 | 1 | NO | 12GA | 133.75 | 3 | 1.75 | - | 8 | - | 18 | EXT-WALL-2 | EXTERNAL WALL- C | PANEL, WALL, INTERLOCKING | WALL-C2 |  | G90 Grade SS50 | 817-00226 | -
1521187 | 1 | YES | 14GA | 133.75 | 3 | 1.75 | - | 16 | - | 26.5 | EXT-WALL-1 | EXTERNAL WALL- C | PANEL, WALL, INTERLOCKING | WALL-C2 |  | G90 Grade SS50 | 817-00230 | 817-00529
1521206 | 1 | NO | 14GA | 133.75 | 3 | 1.75 | - | 8.5625 | - | 19.0625 | EXT-WALL-1 | EXTERNAL WALL- C | PANEL, WALL, INTERLOCKING | WALL-C2 |  | G90 Grade SS50 | 817-00230 | -
1499963 | 1 | NO | 12GA | 133.75 | 3.125 | 1.75 | - | 9 | 9 | 28.5 | EXT-WALL-CORNER-3 | EXTERNAL WALL CORNER-CD | WALL,CORNER,INTERLOCKING | WALL-C2 |  | G90 Grade SS50 | 817-00226 | -
1513399 | 1 | NO | 12GA | 100.125 | 3.2168 | - | - | 16 | - | 25.9123 | HEADER PANEL | EXTERNAL WALL-C ABOVE DOOR | DOOR HEADER PANEL | WALL-C2 |  | G90 Grade SS50 | 817-00226 | -
WALL-B
1521370 | 1 | NO | 14GA | 138.928 | 3 | 1.75 | - | 16 | - | 26 | EXT-WALL-2 | EXTERNAL WALL- B | PANEL, WALL, INTERLOCKING | WALL-B |  | G90 Grade SS50 | 817-00230 | -
1521362 | 1 | NO | 14GA | 138.5146 | 3 | 1.75 | - | 10.9375 | - | 21.4375 | EXT-WALL-1 | EXTERNAL WALL- B | PANEL, WALL, INTERLOCKING | WALL-B |  | G90 Grade SS50 | 817-00230 | -
1521359 | 1 | NO | 14GA | 138.1012 | 3 | 1.75 | - | 10.9375 | - | 21.4375 | EXT-WALL-1 | EXTERNAL WALL- B | PANEL, WALL, INTERLOCKING | WALL-B |  | G90 Grade SS50 | 817-00230 | -
1521358 | 1 | NO | 12GA | 137.7988 | 3 | 1.75 | - | 8 | - | 18 | EXT-WALL-1 | EXTERNAL WALL- B | PANEL, WALL, INTERLOCKING | WALL-B |  | G90 Grade SS50 | 817-00226 | -
1500349 | 1 | NO | 14GA | 36.7529 | 3 | 1.75 | - | 11.125 | - | 21.625 | EXT-WALL-1 | EXTERNAL WALL- B ABOVE DOOR | PANEL, WALL, INTERLOCKING | WALL-B |  | G90 Grade SS50 | 817-00230 | -
1584447 | 1 | NO | 14GA | 36.375 | 3 | 1.75 | - | 10 | - | 20.5 | EXT-WALL-1 | EXTERNAL WALL- B ABOVE DOOR | PANEL, WALL, INTERLOCKING | WALL-B |  | G90 Grade SS50 | 817-00230 | -
1500348 | 1 | NO | 14GA | 35.997 | 3 | 1.75 | - | 10 | - | 20.5 | EXT-WALL-1 | EXTERNAL WALL- B ABOVE DOOR | PANEL, WALL, INTERLOCKING | WALL-B |  | G90 Grade SS50 | 817-00230 | -
1499909 | 1 | NO | 14GA | 35.6191 | 3 | 1.75 | - | 10 | - | 20.5 | EXT-WALL-1 | EXTERNAL WALL- B ABOVE DOOR | PANEL, WALL, INTERLOCKING | WALL-B |  | G90 Grade SS50 | 817-00230 | -
1500350 | 1 | NO | 14GA | 35.1986 | 3 | 1.75 | - | 11.125 | - | 21.625 | EXT-WALL-1 | EXTERNAL WALL- B ABOVE DOOR | PANEL, WALL, INTERLOCKING | WALL-B |  | G90 Grade SS50 | 817-00230 | -
1521355 | 1 | NO | 12GA | 135.5216 | 3 | 1.75 | - | 8 | - | 18.5 | EXT-WALL-2 | EXTERNAL WALL-B | PANEL, WALL, INTERLOCKING | WALL-B |  | G90 Grade SS50 | 817-00226 | -
1521351 | 1 | YES | 14GA | 134.9169 | 3 | 1.75 | - | 16 | - | 26.5 | EXT-WALL-1 | EXTERNAL WALL- B | PANEL, WALL, INTERLOCKING | WALL-B |  | G90 Grade SS50 | 817-00230 | 817-00529
1521350 | 1 | NO | 14GA | 134.5035 | 3 | 1.75 | - | 10.9375 | - | 21.4375 | EXT-WALL-1 | EXTERNAL WALL- B | PANEL, WALL, INTERLOCKING | WALL-B |  | G90 Grade SS50 | 817-00230 | -
WALL-D
1521250 | 1 | NO | 14GA | 132.1986 | 3 | 1.75 | - | 16 | - | 26 | EXT-WALL-2 | EXTERNAL WALL- D | PANEL, WALL, INTERLOCKING | WALL-D |  | G90 Grade SS50 | 817-00230 | -
1521240 | 1 | YES | 14GA | 132.8033 | 3 | 1.75 | - | 16 | - | 26.5 | EXT-WALL-1 | EXTERNAL WALL- D | PANEL, WALL, INTERLOCKING | WALL-D |  | G90 Grade SS50 | 817-00230 | 817-00529
1521241 | 1 | YES | 14GA | 133.408 | 3 | 1.75 | - | 16 | - | 26.5 | EXT-WALL-1 | EXTERNAL WALL- D | PANEL, WALL, INTERLOCKING | WALL-D |  | G90 Grade SS50 | 817-00230 | 817-00529
1521242 | 1 | YES | 14GA | 134.0127 | 3 | 1.75 | - | 16 | - | 26.5 | EXT-WALL-1 | EXTERNAL WALL- D | PANEL, WALL, INTERLOCKING | WALL-D |  | G90 Grade SS50 | 817-00230 | 817-00529
1521243 | 1 | YES | 14GA | 134.6175 | 3 | 1.75 | - | 16 | - | 26.5 | EXT-WALL-1 | EXTERNAL WALL- D | PANEL, WALL, INTERLOCKING | WALL-D |  | G90 Grade SS50 | 817-00230 | 817-00529
1521245 | 1 | YES | 14GA | 135.2222 | 3 | 1.75 | - | 16 | - | 26.5 | EXT-WALL-1 | EXTERNAL WALL- D | PANEL, WALL, INTERLOCKING | WALL-D |  | G90 Grade SS50 | 817-00230 | 817-00529
1521246 | 1 | YES | 14GA | 135.8269 | 3 | 1.75 | - | 16 | - | 26.5 | EXT-WALL-1 | EXTERNAL WALL- D | PANEL, WALL, INTERLOCKING | WALL-D |  | G90 Grade SS50 | 817-00230 | 817-00529
1521247 | 1 | YES | 14GA | 136.4316 | 3 | 1.75 | - | 16 | - | 26.5 | EXT-WALL-1 | EXTERNAL WALL- D | PANEL, WALL, INTERLOCKING | WALL-D |  | G90 Grade SS50 | 817-00230 | 817-00529

## Rollformer
PROJECT# |  | XXXXX | [6 empty] | REV. | 0 | SUBMITTED BY | XX | ASSY# |  | BLDG#
PROJECT NAME |  | XXXXX | [6 empty] | DATE | 2024-08-15 | CHE. & APP. BY | XX
PART # | QTY. | ROLLFORMED | GAUGE | L | A | NB | NT | W1 | W2 | FLAT | PROFILE | WHERE USED | DESCRIPTION | GROUP | HOLD OUT | MATERIAL | MATERIAL# | COIL MATERIAL# | REMARKS
ROOF-1
1521435 | 9 | YES | 16GA | 170 | 3 | - | - | 16 | - | 26.5 | EXT-WALL-1 | ROOF | PANEL, ROOF, INTERLOCKING | ROOF-1 |  | G90 Grade SS50 | CHANGE TO 14GA | 817-00530
ROOF-2
1521435 | 9 | YES | 14GA | 166.1185 | 3 | - | - | 16 | - | 26.5 | EXT-WALL-1 | ROOF | PANEL, ROOF, INTERLOCKING | ROOF-2 |  | G90 Grade SS50 | 817-00230 | 817-00529
ROOF-3
1521435 | 9 | YES | 14GA | 166.1185 | 3 | - | - | 16 | - | 26.5 | EXT-WALL-1 | ROOF | PANEL, ROOF, INTERLOCKING | ROOF-3 |  | G90 Grade SS50 | 817-00230 | 817-00529
CEILING-1
1520970 | 18 | YES | 14GA | 154.5 | 3 | - | - | 16 | - | 26.5 | EXT-WALL-1 | CEILING | PANEL, CEILING, INTERLOCKING | CEILING-1 |  | G90 Grade SS50 | 817-00230 | 817-00529
CEILING-2
1520970 | 10 | YES | 14GA | 154.5 | 3 | - | - | 16 | - | 26.5 | EXT-WALL-1 | CEILING | PANEL, CEILING, INTERLOCKING | CEILING-2 |  | G90 Grade SS50 | 817-00230 | 817-00529
WALL-A1
1521179 | 19 | YES | 14GA | 139.75 | 3 | 1.75 | - | 16 | - | 26.5 | EXT-WALL-1 | EXTERNAL WALL- A | PANEL, WALL, INTERLOCKING | WALL-A1 |  | G90 Grade SS50 | 817-00230 | 817-00529
WALL-A2
1521179 | 6 | YES | 14GA | 139.75 | 3 | 1.75 | - | 16 | - | 26.5 | EXT-WALL-1 | EXTERNAL WALL- A | PANEL, WALL, INTERLOCKING | WALL-A2 |  | G90 Grade SS50 | 817-00230 | 817-00529
WALL-C1
1521187 | 18 | YES | 14GA | 133.75 | 3 | 1.75 | - | 16 | - | 26.5 | EXT-WALL-1 | EXTERNAL WALL- C | PANEL, WALL, INTERLOCKING | WALL-C1 |  | G90 Grade SS50 | 817-00230 | 817-00529
WALL-C2
1521210 | 1 | YES | 14GA | 17.0626 | 3 | 1.75 | - | 16 | - | 26.5 | EXT-WALL-1 | EXTERNAL WALL- C ABOVE DOOR | PANEL, WALL, INTERLOCKING | WALL-C2 |  | G90 Grade SS50 | 817-00230 | 817-00529
1521210 | 2 | YES | 14GA | 17.0626 | 3 | 1.75 | - | 16 | - | 26.5 | EXT-WALL-1 | EXTERNAL WALL- C ABOVE DOOR | PANEL, WALL, INTERLOCKING | WALL-C2 |  | G90 Grade SS50 | 817-00230 | 817-00529
1521187 | 1 | YES | 14GA | 133.75 | 3 | 1.75 | - | 16 | - | 26.5 | EXT-WALL-1 | EXTERNAL WALL- C | PANEL, WALL, INTERLOCKING | WALL-C2 |  | G90 Grade SS50 | 817-00230 | 817-00529
WALL-B
1521351 | 1 | YES | 14GA | 134.9169 | 3 | 1.75 | - | 16 | - | 26.5 | EXT-WALL-1 | EXTERNAL WALL- B | PANEL, WALL, INTERLOCKING | WALL-B |  | G90 Grade SS50 | 817-00230 | 817-00529
WALL-D
1521240 | 1 | YES | 14GA | 132.8033 | 3 | 1.75 | - | 16 | - | 26.5 | EXT-WALL-1 | EXTERNAL WALL- D | PANEL, WALL, INTERLOCKING | WALL-D |  | G90 Grade SS50 | 817-00230 | 817-00529
1521241 | 1 | YES | 14GA | 133.408 | 3 | 1.75 | - | 16 | - | 26.5 | EXT-WALL-1 | EXTERNAL WALL- D | PANEL, WALL, INTERLOCKING | WALL-D |  | G90 Grade SS50 | 817-00230 | 817-00529
1521242 | 1 | YES | 14GA | 134.0127 | 3 | 1.75 | - | 16 | - | 26.5 | EXT-WALL-1 | EXTERNAL WALL- D | PANEL, WALL, INTERLOCKING | WALL-D |  | G90 Grade SS50 | 817-00230 | 817-00529
1521243 | 1 | YES | 14GA | 134.6175 | 3 | 1.75 | - | 16 | - | 26.5 | EXT-WALL-1 | EXTERNAL WALL- D | PANEL, WALL, INTERLOCKING | WALL-D |  | G90 Grade SS50 | 817-00230 | 817-00529
1521245 | 1 | YES | 14GA | 135.2222 | 3 | 1.75 | - | 16 | - | 26.5 | EXT-WALL-1 | EXTERNAL WALL- D | PANEL, WALL, INTERLOCKING | WALL-D |  | G90 Grade SS50 | 817-00230 | 817-00529
1521246 | 1 | YES | 14GA | 135.8269 | 3 | 1.75 | - | 16 | - | 26.5 | EXT-WALL-1 | EXTERNAL WALL- D | PANEL, WALL, INTERLOCKING | WALL-D |  | G90 Grade SS50 | 817-00230 | 817-00529
1521247 | 1 | YES | 14GA | 136.4316 | 3 | 1.75 | - | 16 | - | 26.5 | EXT-WALL-1 | EXTERNAL WALL- D | PANEL, WALL, INTERLOCKING | WALL-D |  | G90 Grade SS50 | 817-00230 | 817-00529

## Non-Rollformer
PROJECT# |  | XXXXX | [6 empty] | REV. | 0 | SUBMITTED BY | XX | ASSY# |  | BLDG#
PROJECT NAME |  | XXXXX | [6 empty] | DATE | 2024-08-15 | CHE. & APP. BY | XX
PART # | QTY. | ROLLFORMED | GAUGE | L | A | NB | NT | W1 | W2 | FLAT | PROFILE | WHERE USED | DESCRIPTION | GROUP | HOLD OUT | MATERIAL | MATERIAL# | COIL MATERIAL# | REMARKS
WALL-A1
1521167 | 1 | NO | 14GA | 139.75 | 3 | 1.75 | - | 10 | - | 20.5 | EXT-WALL-1 | EXTERNAL WALL- A | PANEL, WALL, INTERLOCKING | WALL-A1 |  | G90 Grade SS50 | 817-00230 | -
1520979 | 1 | NO | 12GA | 139.5327 | 3.125 | 1.75 | - | 9 | 9 | 28.5 | EXT WALL CORNER-3 | EXTERNAL WALL CORNER-AB | WALL,CORNER,INTERLOCKING | WALL-A1 |  | G90 Grade SS50 | 817-00226 | -
WALL-A2
1499783 | 1 | NO | 12GA | 139.75 | 3 | 1.75 | - | 9 | 9 | 28.5 | EXT-WALL-CORNER-1 | EXTERNAL CORNER WALL-AD | WALL,CORNER,INTERLOCKING | WALL-A2 |  | G90 Grade SS50 | 817-00226 | -
1521184 | 1 | NO | 14GA | 51.0626 | 3 | 1.75 | - | 16 | - | 26.5 | EXT-WALL-1 | EXTERNAL WALL- A ABOVE DOOR | PANEL, WALL, INTERLOCKING | WALL-A2 |  | G90 Grade SS50 | 817-00230 | -
1521185 | 1 | NO | 14GA | 51.0626 | 3 | 1.75 | - | 8.25 | - | 18.75 | EXT-WALL-1 | EXTERNAL WALL- A ABOVE DOOR | PANEL, WALL, INTERLOCKING | WALL-A2 |  | G90 Grade SS50 | 817-00230 | -
1521183 | 1 | NO | 14GA | 51.0626 | 3 | 2 | - | 16 | - | 26.5 | EXT-WALL-1 | EXTERNAL WALL- A ABOVE DOOR | PANEL, WALL, INTERLOCKING | WALL-A2 |  | G90 Grade SS50 | 817-00230 | -
1521181 | 1 | NO | 12GA | 139.75 | 3 | 1.75 | - | 8 | - | 18 | EXT-WALL-2 | EXTERNAL WALL-A | PANEL, WALL, INTERLOCKING | WALL-A2 |  | G90 Grade SS50 | 817-00226 | -
WALL-C1
1521139 | 1 | NO | 12GA | 133.75 | 3.125 | 1.75 | - | 9 | 9 | 28.5 | EXT WALL CORNER-3 | EXTERNAL WALL CORNER- BC | WALL,CORNER,INTERLOCKING | WALL-C1 |  | G90 Grade SS50 | 817-00226 | -
1521186 | 1 | NO | 14GA | 133.75 | 3 | 1.75 | - | 16 | - | 26 | EXT-WALL-2 | EXTERNAL WALL- C | PANEL, WALL, INTERLOCKING | WALL-C1 |  | G90 Grade SS50 | 817-00230 | -
1521189 | 1 | NO | 14GA | 133.75 | 3 | 1.75 | - | 10 | - | 20.5 | EXT-WALL-1 | EXTERNAL WALL- C | PANEL, WALL, INTERLOCKING | WALL-C1 |  | G90 Grade SS50 | 817-00230 | -
WALL-C2
1521192 | 1 | NO | 14GA | 133.75 | 3 | 1.75 | - | 9.625 | - | 20.125 | EXT-WALL-1 | EXTERNAL WALL- C | PANEL, WALL, INTERLOCKING | WALL-C2 |  | G90 Grade SS50 | 817-00230 | -
1521199 | 1 | NO | 12GA | 133.75 | 3 | 1.75 | - | 8 | - | 18.5 | EXT-WALL-1 | EXTERNAL WALL- C | PANEL, WALL, INTERLOCKING | WALL-C2 |  | G90 Grade SS50 | 817-00226 | -
1587051 | 1 | NO | 14GA | 17.0626 | 3 | 1.75 | - | 16 | - | 26.5 | EXT-WALL-1 | EXTERNAL WALL- C ABOVE DOOR | PANEL, WALL, INTERLOCKING | WALL-C2 |  | G90 Grade SS50 | 817-00230 | -
1521220 | 2 | NO | 14GA | 17.0626 | 3 | 1.75 | - | 10.125 | - | 20.625 | EXT-WALL-1 | EXTERNAL WALL- C ABOVE DOOR | PANEL, WALL, INTERLOCKING | WALL-C2 |  | G90 Grade SS50 | 817-00230 | -
1587050 | 1 | NO | 14GA | 17.0626 | 3 | 1.75 | - | 16 | - | 26.5 | EXT-WALL-1 | EXTERNAL WALL- C ABOVE DOOR | PANEL, WALL, INTERLOCKING | WALL-C2 |  | G90 Grade SS50 | 817-00230 | -
1521201 | 1 | NO | 12GA | 133.75 | 3 | 1.75 | - | 8 | - | 18 | EXT-WALL-2 | EXTERNAL WALL- C | PANEL, WALL, INTERLOCKING | WALL-C2 |  | G90 Grade SS50 | 817-00226 | -
1521206 | 1 | NO | 14GA | 133.75 | 3 | 1.75 | - | 8.5625 | - | 19.0625 | EXT-WALL-1 | EXTERNAL WALL- C | PANEL, WALL, INTERLOCKING | WALL-C2 |  | G90 Grade SS50 | 817-00230 | -
1499963 | 1 | NO | 12GA | 133.75 | 3.125 | 1.75 | - | 9 | 9 | 28.5 | EXT-WALL-CORNER-3 | EXTERNAL WALL CORNER-CD | WALL,CORNER,INTERLOCKING | WALL-C2 |  | G90 Grade SS50 | 817-00226 | -
1513399 | 1 | NO | 12GA | 100.125 | 3.2168 | - | - | 16 | - | 25.9123 | HEADER PANEL | EXTERNAL WALL-C ABOVE DOOR | DOOR HEADER PANEL | WALL-C2 |  | G90 Grade SS50 | 817-00226 | -
WALL-B
1521370 | 1 | NO | 14GA | 138.928 | 3 | 1.75 | - | 16 | - | 26 | EXT-WALL-2 | EXTERNAL WALL- B | PANEL, WALL, INTERLOCKING | WALL-B |  | G90 Grade SS50 | 817-00230 | -
1521362 | 1 | NO | 14GA | 138.5146 | 3 | 1.75 | - | 10.9375 | - | 21.4375 | EXT-WALL-1 | EXTERNAL WALL- B | PANEL, WALL, INTERLOCKING | WALL-B |  | G90 Grade SS50 | 817-00230 | -
1521359 | 1 | NO | 14GA | 138.1012 | 3 | 1.75 | - | 10.9375 | - | 21.4375 | EXT-WALL-1 | EXTERNAL WALL- B | PANEL, WALL, INTERLOCKING | WALL-B |  | G90 Grade SS50 | 817-00230 | -
1521358 | 1 | NO | 12GA | 137.7988 | 3 | 1.75 | - | 8 | - | 18 | EXT-WALL-1 | EXTERNAL WALL- B | PANEL, WALL, INTERLOCKING | WALL-B |  | G90 Grade SS50 | 817-00226 | -
1500349 | 1 | NO | 14GA | 36.7529 | 3 | 1.75 | - | 11.125 | - | 21.625 | EXT-WALL-1 | EXTERNAL WALL- B ABOVE DOOR | PANEL, WALL, INTERLOCKING | WALL-B |  | G90 Grade SS50 | 817-00230 | -
1584447 | 1 | NO | 14GA | 36.375 | 3 | 1.75 | - | 10 | - | 20.5 | EXT-WALL-1 | EXTERNAL WALL- B ABOVE DOOR | PANEL, WALL, INTERLOCKING | WALL-B |  | G90 Grade SS50 | 817-00230 | -
1500348 | 1 | NO | 14GA | 35.997 | 3 | 1.75 | - | 10 | - | 20.5 | EXT-WALL-1 | EXTERNAL WALL- B ABOVE DOOR | PANEL, WALL, INTERLOCKING | WALL-B |  | G90 Grade SS50 | 817-00230 | -
1499909 | 1 | NO | 14GA | 35.6191 | 3 | 1.75 | - | 10 | - | 20.5 | EXT-WALL-1 | EXTERNAL WALL- B ABOVE DOOR | PANEL, WALL, INTERLOCKING | WALL-B |  | G90 Grade SS50 | 817-00230 | -
1500350 | 1 | NO | 14GA | 35.1986 | 3 | 1.75 | - | 11.125 | - | 21.625 | EXT-WALL-1 | EXTERNAL WALL- B ABOVE DOOR | PANEL, WALL, INTERLOCKING | WALL-B |  | G90 Grade SS50 | 817-00230 | -
1521355 | 1 | NO | 12GA | 135.5216 | 3 | 1.75 | - | 8 | - | 18.5 | EXT-WALL-2 | EXTERNAL WALL-B | PANEL, WALL, INTERLOCKING | WALL-B |  | G90 Grade SS50 | 817-00226 | -
1521350 | 1 | NO | 14GA | 134.5035 | 3 | 1.75 | - | 10.9375 | - | 21.4375 | EXT-WALL-1 | EXTERNAL WALL- B | PANEL, WALL, INTERLOCKING | WALL-B |  | G90 Grade SS50 | 817-00230 | -
WALL-D
1521250 | 1 | NO | 14GA | 132.1986 | 3 | 1.75 | - | 16 | - | 26 | EXT-WALL-2 | EXTERNAL WALL- D | PANEL, WALL, INTERLOCKING | WALL-D |  | G90 Grade SS50 | 817-00230 | -

## MakeUpPanels
PROJECT# |  | XXXXX | [6 empty] | REV. | 0 | SUBMITTED BY | XX | ASSY# |  | BLDG#
PROJECT NAME |  | XXXXX | [6 empty] | DATE | 2024-08-15 | CHE. & APP. BY | XX
PART # | QTY. | ROLLFORMED | GAUGE | L | A | NB | NT | W1 | W2 | FLAT | PROFILE | WHERE USED | DESCRIPTION | GROUP | HOLD OUT | MATERIAL | MATERIAL# | COIL MATERIAL# | REMARKS
MAKE-UP PANEL
1499957 | 1 | NO | 14GA | 166.1185 | 3 | - | - | 12 | - | 22.5 | EXT-WALL-1 | ROOF | PANEL, ROOF, INTERLOCKING | ROOF-1 |  | G90 Grade SS50 | 817-00230 | -
1587595 | 1 | NO | 14GA | 166.1185 | 3 | - | - | 16 | - | 26.5 | EXT-WALL-1 | ROOF | PANEL, ROOF, INTERLOCKING | ROOF-2 |  | G90 Grade SS50 | 817-00230 | -
1520969 | 1 | NO | 14GA | 154.5 | 3 | - | - | 15.75 | - | 26.25 | EXT-WALL-1 | CEILING | PANEL, CEILING, INTERLOCKING | CEILING-1 |  | G90 Grade SS50 | 817-00230 | -
1520971 | 1 | NO | 14GA | 154.5 | 3 | - | - | 8 | - | 18.5 | EXT-WALL-1 | CEILING | PANEL, CEILING, INTERLOCKING | CEILING-2 |  | G90 Grade SS50 | 817-00230 | -
1521143 | 1 | NO | 14GA | 139.75 | 3 | 1.75 | - | 13 | - | 23.5 | EXT-WALL-1 | EXTERNAL WALL- A | PANEL, WALL, INTERLOCKING | WALL-A1 |  | G90 Grade SS50 | 817-00230 | -
1521180 | 1 | NO | 14GA | 139.75 | 3 | 1.75 | - | 14.75 | - | 25.25 | EXT-WALL-1 | EXTERNAL WALL- A | PANEL, WALL, INTERLOCKING | WALL-A2 |  | G90 Grade SS50 | 817-00230 | -
1521195 | 1 | NO | 14GA | 133.75 | 3 | 1.75 | - | 13 | - | 23.5 | EXT-WALL-1 | EXTERNAL WALL- C | PANEL, WALL, INTERLOCKING | WALL-C1 |  | G90 Grade SS50 | 817-00230 | -
1521207 | 1 | NO | 14GA | 133.75 | 3 | 1.75 | - | 8.5625 | - | 19.0625 | EXT-WALL-1 | EXTERNAL WALL- C | PANEL, WALL, INTERLOCKING | WALL-C2 |  | G90 Grade SS50 | 817-00230 | -
1521336 | 1 | NO | 14GA | 134.0902 | 3 | 1.75 | - | 10.9375 | - | 21.4375 | EXT-WALL-1 | EXTERNAL WALL- B | PANEL, WALL, INTERLOCKING | WALL-B |  | G90 Grade SS50 | 817-00230 | -
1521248 | 1 | NO | 14GA | 137.0364 | 3 | 1.75 | - | 16 | - | 26.5 | EXT-WALL-1 | EXTERNAL WALL- D | PANEL, WALL, INTERLOCKING | WALL-D |  | G90 Grade SS50 | 817-00230 | -

## LinerPanels
PROJECT# |  | XXXXX | [6 empty] | REV. | 0 | SUBMITTED BY | XX | ASSY# |  | BLDG#
PROJECT NAME |  | XXXXX | [6 empty] | DATE | 2024-08-15 | CHE. & APP. BY | XX
PART # | QTY. | ROLLFORMED | GAUGE | L | A | NB | NT | W1 | W2 | FLAT | PROFILE | WHERE USED | DESCRIPTION | GROUP | HOLD OUT | MATERIAL | MATERIAL# | COIL MATERIAL# | REMARKS
WALL-A1
1499696 | 6 | NO | 18GA | 127.2832 | - | - | - | - | - | 50 | INT-PANEL-1 | INTERNAL WALL- A | STANDARD LINER PANEL | WALL-A1 |  | G90 Grade SS50 | 817-00239 | -
1511978 | 1 | NO | 18GA | 127.283 | - | - | - | - | - | 25 | INT-PANEL-1 | INTERNAL WALL- A | LINER PANEL | WALL-A1 |  | G90 Grade SS50 | 817-00239 | -
WALL-A2
1499693 | 1 | NO | 18GA | 41.142 | - | - | - | - | - | 44.172 | INT-PANEL-1 | INTERNAL WALL- A ABOVE DOOR | LINER PANEL | WALL-A2 |  | G90 Grade SS50 | 817-00239 | -
1499699 | 1 | NO | 18GA | 127.283 | - | - | - | - | - | 40.0785 | INT-PANEL-1 | INTERNAL WALL- A | LINER PANEL | WALL-A2 |  | G90 Grade SS50 | 817-00239 | -
1499696 | 1 | NO | 18GA | 127.2832 | - | - | - | - | - | 50 | INT-PANEL-1 | INTERNAL WALL- A | LINER PANEL | WALL-A2 |  | G90 Grade SS50 | 817-00239 | -
WALL-C1
1499696 | 6 | NO | 18GA | 127.2832 | - | - | - | - | - | 50 | INT-PANEL-1 | INTERNAL WALL- C | STANDARD LINER PANEL | WALL-C1 |  | G90 Grade SS50 | 817-00239 | -
WALL-C2
1513013 | 1 | NO | 18GA | 104.25 | - | - | - | - | - | 29.142 | INT-PANEL-1 | INTERNAL WALL- C ABOVE DOOR | LINER PANEL | WALL-C2 |  | G90 Grade SS50 | 817-00239 | -
WALL-D
1519125 | 1 | NO | 18GA | 125.3916 | - | - | - | - | - | 50 | INT-PANEL-1 | INTERNAL WALL- D | STANDARD LINER PANEL | WALL-D |  | G90 Grade SS50 | 817-00239 | -

## HoldOutPanels
PROJECT# |  | XXXXX | [6 empty] | REV. | 0 | SUBMITTED BY | XX | ASSY# |  | BLDG#
PROJECT NAME |  | XXXXX | [6 empty] | DATE | 2024-08-15 | CHE. & APP. BY | XX
PART # | QTY. | ROLLFORMED | GAUGE | L | A | NB | NT | W1 | W2 | FLAT | PROFILE | WHERE USED | DESCRIPTION | GROUP | HOLD OUT | MATERIAL | MATERIAL# | COIL MATERIAL# | REMARKS
WALL-A1
1499897 | 1 | NO | 12GA | 127.283 | - | - | - | 5.5166 | 6.1416 | 11.335 | INT-CORNER | INTERNAL WALL - AB CORNER | INTERNAL CORNER PANEL | WALL-A1 | HOLD OUT | G90 Grade SS50 | 817-00226 | -
WALL-A2
1499834 | 1 | NO | 12GA | 127.2832 | - | - | - | 6.038 | 4.277 | 10.1466 | INT-CORNER | INTERNAL WALL - AD CORNER | INTERNAL CORNER PANEL | WALL-A2 | HOLD OUT | G90 Grade SS50 | 817-00226 | -
1518703 | 1 | NO | 18GA | 127.283 | - | - | - | - | - | 48.7501 | INT-PANEL-1 | INTERNAL WALL- A | LINER PANEL | WALL-A2 | HOLD OUT | G90 Grade SS50 | 817-00239 | -
WALL-C1
1517415 | 1 | NO | 12GA | 127.283 | - | - | - | 6.0384 | 5.4134 | 11.283 | INT-CORNER | INTERNAL WALL - BC CORNER | INTERNAL CORNER PANEL | WALL-C1 | HOLD OUT | G90 Grade SS50 | 817-00226 | -
1517494 | 1 | NO | 18GA | 127.2832 | - | - | - | - | - | 16.1875 | INT-PANEL-1 | INTERNAL WALL- C | LINER PANEL | WALL-C1 | HOLD OUT | G90 Grade SS50 | 817-00239 | -
1511989 | 1 | NO | 18GA | 127.283 | - | - | - | - | - | 42.547 | INT-PANEL-1 | INTERNAL WALL- C | LINER PANEL | WALL-C1 | HOLD OUT | G90 Grade SS50 | 817-00239 | -
WALL-C2
1511985 | 1 | NO | 18GA | 127.283 | - | - | - | - | - | 41.2334 | INT-PANEL-1 | INTERNAL WALL- C | LINER PANEL | WALL-C2 | HOLD OUT | G90 Grade SS50 | 817-00239 | -
1517420 | 1 | NO | 12GA | 127.283 | - | - | - | 6.09 | 6.038 | 11.96 | INT-CORNER | INTERNAL WALL - CD CORNER | INTERNAL CORNER PANEL | WALL-C2 | HOLD OUT | G90 Grade SS50 | 817-00226 | -
WALL-B
1518711 | 1 | NO | 18GA | 127.283 | - | - | - | - | - | 16.1869 | INT-PANEL-1 | INTERNAL WALL- B | LINER PANEL | WALL-B | HOLD OUT | G90 Grade SS50 | 817-00239 | -
1513014 | 1 | NO | 18GA | 100.1416 | - | - | - | - | - | 31.8125 | INT-PANEL-1 | INTERNAL WALL- B | LINER PANEL | WALL-B | HOLD OUT | G90 Grade SS50 | 817-00239 | -
1513008 | 1 | NO | 18GA | 119.0598 | - | - | - | - | - | 29.1416 | INT-PANEL-1 | INTERNAL WALL- B ABOVE DOOR | LINER PANEL | WALL-B | HOLD OUT | G90 Grade SS50 | 817-00239 | -
1513015 | 1 | NO | 18GA | 100.1416 | - | - | - | - | - | 35.016 | INT-PANEL-1 | INTERNAL WALL- B | LINER PANEL | WALL-B | HOLD OUT | G90 Grade SS50 | 817-00239 | -
1518715 | 1 | NO | 18GA | 127.283 | - | - | - | - | - | 12.9674 | INT-PANEL-1 | INTERNAL WALL- B | LINER PANEL | WALL-B | HOLD OUT | G90 Grade SS50 | 817-00239 | -
WALL-D
1518720 | 1 | NO | 18GA | 125.3916 | - | - | - | - | - | 16.1869 | INT-PANEL-1 | INTERNAL WALL- D | LINER PANEL | WALL-D | HOLD OUT | G90 Grade SS50 | 817-00239 | -
1587100 | 1 | NO | 18GA | 125.392 | [5 empty] | 50 | INT-PANEL-1 | INTERNAL WALL- D | LINER PANEL | WALL-D | HOLD OUT | G90 Grade SS50 | 817-00239 | -
1511984 | 1 | NO | 18GA | 125.3916 | - | - | - | - | - | 34.0299 | INT-PANEL-1 | INTERNAL WALL- D | LINER PANEL | WALL-D | HOLD OUT | G90 Grade SS50 | 817-00239 | -
CUSTOM
1502362 | 1 | NO | 18GA | 74 | - | - | - | - | - | 7 | FLAT | EXTERNAL WALL-B | COVER PLATE | CUSTOM | HOLD OUT | G90 Grade SS50 | 817-00239 | -
1411235 | 2 | NO | 18GA | 10.5 | - | - | - | - | - | 20 | FLAT | EXTERNAL WALL-D | FLAT,PANEL | CUSTOM | HOLD OUT | G90 Grade SS50 | 817-00239 | -
MAKE-UP PANEL
1521441 | 1 | NO | 14GA | 166.1185 | 3 | - | - | 16 | - | 26 | EXT-WALL-2 | ROOF | END PANEL, ROOF, INTERLOCKING | ROOF-1 | HOLD OUT | G90 Grade SS50 | 817-00230 | -
1587682 | 1 | NO | 14GA | 166.1185 | 3 | - | - | 16 | - | 26.5 | EXT-WALL-1 | ROOF | PANEL, ROOF, INTERLOCKING | ROOF-1 | HOLD OUT | G90 Grade SS50 | 817-00230 | -
1521436 | 1 | NO | 14GA | 166.1185 | 3 | - | - | 12 | - | 22.5 | EXT-WALL-1 | ROOF | PANEL, ROOF, INTERLOCKING | ROOF-3 | HOLD OUT | G90 Grade SS50 | 817-00230 | -
1520972 | 1 | NO | 14GA | 154.5 | 3 | - | - | 8.125 | - | 18.1249 | EXT-WALL-2 | CEILING | END PANEL, CEILING, INTERLOCKING | CEILING-2 | HOLD OUT | G90 Grade SS50 | 817-00230 | -
1587726 | 1 | NO | 14GA | 154.5 | 3 | - | - | 16 | - | 26.5 | EXT-WALL-1 | CEILING | PANEL, CEILING, INTERLOCKING | CEILING-2 | HOLD OUT | G90 Grade SS50 | 817-00230 | -

## FLOOR Z & C
PROJECT# |  | XXXXX | [6 empty] | REV. | 0 | SUBMITTED BY | XX | ASSY# |  | BLDG#
PROJECT NAME |  | XXXXX | [6 empty] | DATE | 2024-08-15 | CHE. & APP. BY | XX
PART # | QTY. | ROLLFORMED | GAUGE | L | A | NB | NT | W1 | W2 | FLAT | PROFILE | WHERE USED | DESCRIPTION | GROUP | HOLD OUT | MATERIAL | MATERIAL# | COIL MATERIAL# | REMARKS
CUSTOM
1502214 | 1 | NO | 12GA | 168 | 4.77 | - | - | 2 | 2 | 8.382 | C-CHANNEL | FLOOR ASSEMBLY WALL-D SIDE | C-CHANNEL FLOOR | CUSTOM |  | G90 Grade SS50 | 817-00226 | -
STANDARD
1411900 | 1 | NO | 12GA | 168 | 5.5 | - | - | 1.625 | 1.625 | 8.913 | Z-CHANNEL FLOOR | FLOOR ASSEMBLY WALL-B SIDE | FLOOR Z-CHANNEL | STANDARD |  | G90 Grade SS50 | 817-00226 | -
1411900 | 7 | NO | 12GA | 168 | 4.875 | - | - | 1.625 | 1.625 | 8.913 | Z-CHANNEL FLOOR | FLOOR ASSEMBLY WALL-A,C &D SIDE | FLOOR Z-CHANNEL | STANDARD |  | G90 Grade SS50 | 817-00226 | -