## RAW MATERIAL SUMMARY
RIGHT CLICK ON PIVOT TABLE & CLICK REFRESH
GAUGE
RAW MATERIAL# | 12GA | 14GA | 16GA | 18GA | (blank) | Grand Total
817-00239 |  |  |  | 22.5 |  | 22.5 | 10%CUSHION/WASTAGE will be added by FBD production manager
817-00227 | 4.5 |  |  |  |  | 4.5
817-00225 | 15.5 |  |  |  |  | 15.5
817-00231 |  | 3 |  |  |  | 3
817-00226 | 4.5 |  |  |  |  | 4.5
817-00234 |  |  | 22.5 |  |  | 22.5
817-00230 |  | 1.5 |  |  |  | 1.5
817-00233 |  |  | 20 |  |  | 20
#N/A |  |  |  |  | #DIV/0! | #DIV/0!
817-00284
Grand Total | 24.5 | 4.5 | 42.5 | 22.5 | #DIV/0! | #DIV/0!
GAUGE
RAW MATERIAL# | 12GA | 14GA | 16GA | 18GA | (blank) | Grand Total
817-00239 |  |  |  | 2574.6336 |  | 2574.6336
817-00227 | 1189.9198 |  |  |  |  | 1189.9198
817-00225 | 5464.8169 |  |  |  |  | 5464.8169
817-00231 |  | 574.4693 |  |  |  | 574.4693
817-00226 | 1388.2398 |  |  |  |  | 1388.2398
817-00234 |  |  | 3485.2356 |  |  | 3485.2356
817-00230 |  | 335.1071 |  |  |  | 335.1071
817-00233 |  |  | 3614.3184 |  |  | 3614.3184
#N/A |  |  |  |  | #N/A | #N/A
817-00284
Grand Total | 8042.9765 | 909.5764 | 7099.554 | 2574.6336 | #N/A | #N/A

## Sheet Metal Std
| Gauge | Blank Width (In) | Blank Length (In) | G90 Grade SS50 | 304-2B Stainless Steel | 316 Stainless Steel 2B | 316L Stainless Steel #3 | Aluminum | 3003-H14 Aluminum | HR | GAUGE | THICKNESS
10GA48144 | 10GA | 48 | 144 | [7 empty] | 0.1875HR | 0.1875
12GA30120 | 12GA | 30 | 120 | [7 empty] | 0.19AL | 0.19
12GA60120 | 12GA | 60 | 120 |  | 817-01260 | [5 empty] | 0.1AL | 0.1
12GA30144 | 12GA | 30 | 144 | [7 empty] | 0.125AL | 0.125
12GA60144 | 12GA | 60 | 144 |  | 817-01262 |  | 817-01264 |  |  |  | 0.25HR | 0.25
12GA30168 | 12GA | 30 | 168 | [7 empty] | 10GA | 0.1382
12GA48168 | 12GA | 48 | 168 | [7 empty] | 11GA | 0.1233
12GA60168 | 12GA | 60 | 168 |  | 817-01261 | [5 empty] | 12GA | 0.1084
12GA30192 | 12GA | 30 | 192 | [7 empty] | 14GA | 0.0785
12GA60192 | 12GA | 60 | 192 | [7 empty] | 16GA | 0.0635
12GA30216 | 12GA | 30 | 216 | [7 empty] | 16GA PERF | 0.0635
12GA48216 | 12GA | 48 | 216 | [7 empty] | 18GA | 0.0516
12GA60216 | 12GA | 60 | 216 | [7 empty] | 22GA | 0.0336
12GA30240 | 12GA | 30 | 240 |  | 817-00105 | [5 empty] | 22GA PERF | 0.0336
12GA60240 | 12GA | 60 | 240 | [7 empty] | 7GA | 0.1793
14GA30120 | 14GA | 30 | 120 |  |  | 817-00409
14GA60120 | 14GA | 60 | 120
14GA29.75120 | 14GA | 29.75 | 120 |  | 817-00301
14GA30144 | 14GA | 30 | 144 |  |  | 817-00491
14GA60144 | 14GA | 60 | 144 |  | 817-01259 |  | 817-01263
14GA30168 | 14GA | 30 | 168
14GA60168 | 14GA | 60 | 168
14GA30192 | 14GA | 30 | 192
14GA60192 | 14GA | 60 | 192
14GA30216 | 14GA | 30 | 216
14GA60216 | 14GA | 60 | 216
16GA30120 | 16GA | 30 | 120 |  |  | 817-00411
16GA60120 | 16GA | 60 | 120
16GA30144 | 16GA | 30 | 144 |  |  | 817-00408
16GA60144 | 16GA | 60 | 144 |  |  |  | 817-01281
16GA30168 | 16GA | 30 | 168
16GA60168 | 16GA | 60 | 168 |  |  |  | 817-01279
16GA30216 | 16GA | 30 | 216
16GA48216 | 16GA | 48 | 216
16GA60216 | 16GA | 60 | 216
18GA48120 | 18GA | 48 | 120
18GA60120 | 18GA | 60 | 120 |  |  | 817-01270
18GA30144 | 18GA | 30 | 144
18GA60144 | 18GA | 60 | 144 |  |  |  |  | 817-00488
18GA48144 | 18GA | 48 | 144
18GA30168 | 18GA | 30 | 168
18GA48168 | 18GA | 48 | 168
18GA60168 | 18GA | 60 | 168
12GA60.5144 | 12GA | 60.5 | 144 | 817-00227
12GA60.5168 | 12GA | 60.5 | 168 | 817-00226
12GA60.5192 | 12GA | 60.5 | 192 | 817-00225
12GA60.5216 | 12GA | 60.5 | 216 | 817-00237
12GA60.5240 | 12GA | 60.5 | 240 | 817-00221
14GA60.5144 | 14GA | 60.5 | 144 | 817-00231
14GA60.5168 | 14GA | 60.5 | 168 | 817-00230
14GA60.5192 | 14GA | 60.5 | 192 | 817-00229
14GA60.5216 | 14GA | 60.5 | 216 | 817-00238
14GA60.5240 | 14GA | 60.5 | 240 | 817-00481
16GA60.5144 | 16GA | 60.5 | 144 | 817-00234
16GA60.5168 | 16GA | 60.5 | 168 | 817-00233
16GA60.5192 | 16GA | 60.5 | 192 | 817-00235
16GA60.5216 | 16GA | 60.5 | 216 | 817-00241
16GA60.5240 | 16GA | 60.5 | 240 | 817-00277
18GA55144 | 18GA | 55 | 144 | 817-00239
18GA55168 | 18GA | 55 | 168 | 817-00284
18GA55192 | 18GA | 55 | 192 | 817-00285
18GA55216 | 18GA | 55 | 216
20GA48120 | 20GA | 48 | 120 | 817-00040
0.1AL36144 | 0.1AL | 36 | 144 |  |  |  |  | 817-00351
0.1AL48144 | 0.1AL | 48 | 144 |  |  |  |  | 817-00355
0.1AL60144 | 0.1AL | 60 | 144 |  |  |  |  | 817-00359
0.19AL60144 | 0.19AL | 60 | 144 |  |  |  |  | 817-00363
0.19AL48144 | 0.19AL | 48 | 144 | [5 empty] | 817-00397
0.125AL30120 | 0.125AL | 30 | 120
0.125AL30144 | 0.125AL | 30 | 144
0.125AL30168 | 0.125AL | 30 | 168
0.125AL30192 | 0.125AL | 30 | 192
0.125AL30216 | 0.125AL | 30 | 216
0.125AL30264 | 0.125AL | 30 | 264
0.125AL4896 | 0.125AL | 48 | 96
0.125AL48120 | 0.125AL | 48 | 120
0.125AL48144 | 0.125AL | 48 | 144
0.125AL55120 | 0.125AL | 55 | 120
0.125AL55144 | 0.125AL | 55 | 144
0.125AL55168 | 0.125AL | 55 | 168
0.125AL55192 | 0.125AL | 55 | 192
0.125AL55216 | 0.125AL | 55 | 216
0.125AL55264 | 0.125AL | 55 | 264
0.125AL60120 | 0.125AL | 60 | 120
0.125AL60144 | 0.125AL | 60 | 144 | [5 empty] | 817-01251
22GA PERF60144 | 22GA PERF | 60 | 144
22GA PERF60156 | 22GA PERF | 60 | 156 | 817-00111
16GA PERF26.5146.5 | 16GA PERF | 26.5 | 146.5 | 817-00522
7GA4896 | 7GA | 48 | 96 | [6 empty] | 817-00384
7GA6096 | 7GA | 60 | 96 | [6 empty] | 817-00385
7GA72144 | 7GA | 72 | 144 | [6 empty] | 817-00383
0.25HR48144 | 0.25HR | 48 | 144 | [6 empty] | 804-10060
0.25HR48120 | 0.25HR | 48 | 120 | [6 empty] | 804-10059
16GA PERF43.563144 | 16GA PERF | 43.563 | 144 | 817-00512
16GA PERF26.5144 | 16GA PERF | 26.5 | 144 | 817-00513

## BOM
PROJECT# | XXXX | REVISION | 0 |  | SUBMITTED BY | XXXXX | [10 empty] | 12GA
PROJECT NAME | XXXX | DATE | 43531 |  | CHE. & APP. BY | [11 empty] | 14GA
Note: 1. Add additional 12' tall 16GA Sheet Metal for Drip Strip. 2. Add additional 12' tall 12GA Sheet Metal for Surface Mount Cover Plate. 3. Add additional 12' tall 12GA Sheet Metal for Roof Support L-Angle. 4. Add additional 14' tall 12GA Sheet Metal for Equipment door C-Channel. | [16 empty] | 16GA |  | NOTE: IN TOTAL WEIGHT, CHANGE 0.28 DENSITY TO 0.11 FOR ALUMINUM MATERIAL.
[5 empty] | RIGHT CLICK ON PIVOT TABLE & CLICK REFRESH (IN RAW MATERIAL SUMMARY SHEET) | [11 empty] | 18GA
VALUES REVISED
PART NUMBER | DESCRIPTION | QTY. | GAUGE | L | Profile | WHERE USED | A | NB | NT | W1 | W2 | FLAT | KANBAN/STANDARD/MAKEUP PANEL | Group | MATERIAL | RAW MATERIAL# | REMARKS | SHEET WIDTH | SHEET LENGTH | SHEET AREA | PART AREA | PART/ SHEET | SHEET REQUIRED FOR TOTAL QTY | TOTAL WEIGHT (LBS)
[6 empty] | ROOF-1 | [8 empty] | G90 Grade SS50 | #N/A |  | 60.5 | 144 | 8712 | 0 | #DIV/0! | #DIV/0! | #N/A
1526375 | END PANEL, INTERLOCKING, ROOF | 1 | 12GA | 171.1148 | EXT-WALL-2 | ROOF | 3 |  |  | 16 |  | 26.5 |  |  | G90 Grade SS50 | 817-00225 |  | 60.5 | 192 | 11616 | 4534.5422 | 2 | 0.5 | 176.2844
1526343 | PANEL, INTERLOCKING, ROOF | 9 | 12GA | 171.1148 | EXT-WALL-1 | ROOF | 3 |  |  | 16 |  | 26.5 |  |  | G90 Grade SS50 | 817-00225 |  | 60.5 | 192 | 11616 | 4534.5422 | 2 | 4.5 | 1586.5597
[6 empty] | ROOF-2 | [8 empty] | G90 Grade SS50 | #N/A |  | 60.5 | 144 | 8712 | 0 | #DIV/0! | #DIV/0! | #N/A
1526343 | PANEL, INTERLOCKING, ROOF | 10 | 12GA | 171.1148 | EXT-WALL-1 | ROOF | 3 |  |  | 16 |  | 26.5 |  |  | G90 Grade SS50 | 817-00225 |  | 60.5 | 192 | 11616 | 4534.5422 | 2 | 5 | 1762.8442
[6 empty] | ROOF-3 | [8 empty] | G90 Grade SS50 | #N/A |  | 60.5 | 144 | 8712 | 0 | #DIV/0! | #DIV/0! | #N/A
1526343 | PANEL, INTERLOCKING, ROOF | 6 | 12GA | 171.1148 | EXT-WALL-1 | ROOF | 3 |  |  | 16 |  | 26.5 |  |  | G90 Grade SS50 | 817-00225 |  | 60.5 | 192 | 11616 | 4534.5422 | 2 | 3 | 1057.7065
[6 empty] | ROOF-4 | [8 empty] | G90 Grade SS50 | #N/A |  | 60.5 | 144 | 8712 | 0 | #DIV/0! | #DIV/0! | #N/A
1526343 | PANEL, INTERLOCKING, ROOF | 5 | 12GA | 171.1148 | EXT-WALL-1 | ROOF | 3 |  |  | 16 |  | 26.5 |  |  | G90 Grade SS50 | 817-00225 |  | 60.5 | 192 | 11616 | 4534.5422 | 2 | 2.5 | 881.4221
[6 empty] | CEILING-1 | [8 empty] | G90 Grade SS50 | #N/A |  | 60.5 | 144 | 8712 | 0 | #DIV/0! | #DIV/0! | #N/A
1526486 | END PANEL, INTERLOCKING, CEILING | 1 | 16GA | 159.5 | EXT-WALL-2 | CEILING | 3 |  |  | 16 |  | 26 |  |  | G90 Grade SS50 | 817-00233 |  | 60.5 | 168 | 10164 | 4147 | 2 | 0.5 | 90.358
1526462 | PANEL, INTERLOCKING, CEILING | 18 | 16GA | 159.5 | EXT-WALL-1 | CEILING | 3 |  |  | 16 |  | 26.5 |  |  | G90 Grade SS50 | 817-00233 |  | 60.5 | 168 | 10164 | 4226.75 | 2 | 9 | 1626.4433
[6 empty] | CEILING-2 | [8 empty] | G90 Grade SS50 | #N/A |  | 60.5 | 144 | 8712 | 0 | #DIV/0! | #DIV/0! | #N/A
1526462 | PANEL, INTERLOCKING, CEILING | 11 | 16GA | 159.5 | EXT-WALL-1 | CEILING | 3 |  |  | 16 |  | 26.5 |  |  | G90 Grade SS50 | 817-00233 |  | 60.5 | 168 | 10164 | 4226.75 | 2 | 5.5 | 993.9376
[6 empty] | WALL-A1 | [8 empty] | G90 Grade SS50 | #N/A |  | 60.5 | 144 | 8712 | 0 | #DIV/0! | #DIV/0! | #N/A
1526592 | WALL,CORNER,INTERLOCKING | 1 | 12GA | 146.5393 | EXT-WALL-CORNER-3 | EXTERNAL WALL CORNER A & D | 3.125 | 1.75 | 6.5 | 9 | 9 | 28.4998 |  |  | G90 Grade SS50 | 817-00226 |  | 60.5 | 168 | 10164 | 4176.3407 | 2 | 0.5 | 154.2489
1527173 | PANEL, WALL, INTERLOCKING | 1 | 12GA | 146.75 | EXT-WALL-2 | EXTERNAL WALL- A | 3 | 1.75 |  | 8 |  | 18 |  |  | G90 Grade SS50 | 817-00226 |  | 60.5 | 168 | 10164 | 2641.5 | 3 | 0.5 | 154.2489
1527178 | PANEL, WALL, INTERLOCKING | 1 | 16GA | 58.3584 | EXT-WALL-1 | EXTERNAL WALL-A ABOVE DOOR | 3 | 2 |  | 16 |  | 26.5 |  |  | G90 Grade SS50 | 817-00234 |  | 60.5 | 144 | 8712 | 1546.4976 | 4 | 0.5 | 77.4497
1527175 | PANEL, WALL, INTERLOCKING | 1 | 16GA | 58.3584 | EXT-WALL-1 | EXTERNAL WALL-A ABOVE DOOR | 3 | 2 |  | 8.25 |  | 18.75 |  |  | G90 Grade SS50 | 817-00234 |  | 60.5 | 144 | 8712 | 1094.22 | 6 | 0.5 | 77.4497
1527183 | PANEL, WALL, INTERLOCKING | 1 | 16GA | 58.3584 | EXT-WALL-1 | EXTERNAL WALL-A ABOVE DOOR | 3 | 2 |  | 16 |  | 26.5 |  |  | G90 Grade SS50 | 817-00234 |  | 60.5 | 144 | 8712 | 1546.4976 | 4 | 0.5 | 77.4497
1527280 | PANEL, WALL, INTERLOCKING | 1 | 12GA | 146.75 | EXT-WALL-2 | EXTERNAL WALL- A | 3 | 1.75 |  | 8 |  | 18 |  |  | G90 Grade SS50 | 817-00226 |  | 60.5 | 168 | 10164 | 2641.5 | 3 | 0.5 | 154.2489
1527168 | PANEL, WALL, INTERLOCKING | 2 | 16GA | 146.75 | EXT-WALL-1 | EXTERNAL WALL- A | 3 | 1.75 |  | 10.875 |  | 21.375 |  |  | G90 Grade SS50 | 817-00233 |  | 60.5 | 168 | 10164 | 3136.7812 | 2 | 1 | 180.7159
1463023 | PANEL, WALL, INTERLOCKING | 1 | 12GA | 146.75 | EXT-WALL-1 | EXTERNAL WALL- A | 3 | 1.75 | 3.5 | 8 |  | 18.5 |  |  | G90 Grade SS50 | 817-00226 |  | 60.5 | 168 | 10164 | 2714.875 | 3 | 0.5 | 154.2489
1527186 | PANEL, WALL, INTERLOCKING | 1 | 16GA | 47.392 | EXT-WALL-1 | EXTERNAL WALL-A ABOVE EQUIPMENT DOOR | 3 | 2 | 3.5 | 9 |  | 19.5 |  |  | G90 Grade SS50 | 817-00234 |  | 60.5 | 144 | 8712 | 924.144 | 9 | 0.5 | 77.4497
1462944 | PANEL, WALL, INTERLOCKING | 8 | 16GA | 47.392 | EXT-WALL-1 | EXTERNAL WALL-A ABOVE EQUIPMENT DOOR | 3 | 2 | 3.5 | 16 |  | 26.5 |  |  | G90 Grade SS50 | 817-00234 |  | 60.5 | 144 | 8712 | 1255.888 | 6 | 1.5 | 232.349
1527185 | PANEL, WALL, INTERLOCKING | 1 | 16GA | 47.392 | EXT-WALL-1 | EXTERNAL WALL-A ABOVE EQUIPMENT DOOR | 3 | 2 | 3.5 | 9 |  | 19.5 |  |  | G90 Grade SS50 | 817-00234 |  | 60.5 | 144 | 8712 | 924.144 | 9 | 0.5 | 77.4497
1527279 | PANEL, WALL, INTERLOCKING | 1 | 12GA | 146.75 | EXT-WALL-2 | EXTERNAL WALL- A | 3 | 1.75 | 3.5 | 8 |  | 18 |  |  | G90 Grade SS50 | 817-00226 |  | 60.5 | 168 | 10164 | 2641.5 | 3 | 0.5 | 154.2489
1462995 | PANEL, WALL, INTERLOCKING | 1 | 16GA | 146.75 | EXT-WALL-1 | EXTERNAL WALL- A | 3 | 1.75 |  | 16 |  | 26.5 |  |  | G90 Grade SS50 | 817-00233 |  | 60.5 | 168 | 10164 | 3888.875 | 2 | 0.5 | 90.358
1527634 | INTERNAL CORNER PANEL | 1 | 12GA | 131.3916 | INT-CORNER | INTERNAL WALL- AD CORNER |  |  |  | 5.6416 | 5.6416 | 11.115 |  |  | G90 Grade SS50 | 817-00227 |  | 60.5 | 144 | 8712 | 1460.4176 | 5 | 0.5 | 132.2133
1527286 | LINER PANEL | 1 | 18GA | 131.3916 | INT-PANEL-1 | INTERNAL WALL- A | [5 empty] | 8.1084 |  |  | G90 Grade SS50 | 817-00239 |  | 55 | 144 | 7920 | 1065.3756 | 6 | 0.5 | 57.2141
1527285 | LINER PANEL | 1 | 18GA | 44.75 | INT-PANEL-1 | INTERNAL WALL- A | [5 empty] | 44.249 |  |  | G90 Grade SS50 | 817-00239 |  | 55 | 144 | 7920 | 1980.1428 | 3 | 0.5 | 57.2141
1527316 | LINER PANEL | 1 | 18GA | 131.3916 | INT-PANEL-1 | INTERNAL WALL- A | [5 empty] | 37.7535 |  |  | G90 Grade SS50 | 817-00239 |  | 55 | 144 | 7920 | 4960.4928 | 1 | 1 | 114.4282
1527306 | LINER PANEL | 1 | 18GA | 123.001 | INT-PANEL-1 | INTERNAL WALL- A | [5 empty] | 31.892 |  |  | G90 Grade SS50 | 817-00239 |  | 55 | 144 | 7920 | 3922.7479 | 1 | 1 | 114.4282
1527308 | LINER PANEL | 1 | 18GA | 31.892 | INT-PANEL-1 | INTERNAL WALL- A | [5 empty] | 28.936 |  |  | G90 Grade SS50 | 817-00239 |  | 55 | 144 | 7920 | 922.8269 | 4 | 0.5 | 57.2141
1527313 | LINER PANEL | 1 | 18GA | 131.3916 | INT-PANEL-1 | INTERNAL WALL- A | [5 empty] | 38.0668 |  |  | G90 Grade SS50 | 817-00239 |  | 55 | 144 | 7920 | 5001.6578 | 1 | 1 | 114.4282
[6 empty] | WALL-A2 | [8 empty] | G90 Grade SS50 | #N/A |  | 60.5 | 144 | 8712 | 0 | #DIV/0! | #DIV/0! | #N/A
1527785 | PANEL, WALL, INTERLOCKING | 1 | 16GA | 146.75 | EXT-WALL-1 | EXTERNAL WALL- A | 3 | 1.75 |  | 16 |  | 26.5 |  |  | G90 Grade SS50 | 817-00233 |  | 60.5 | 168 | 10164 | 3888.875 | 2 | 0.5 | 90.358
1462995 | PANEL, WALL, INTERLOCKING | 1 | 16GA | 146.75 | EXT-WALL-1 | EXTERNAL WALL- A | 3 | 1.75 |  | 16 |  | 26.5 |  |  | G90 Grade SS50 | 817-00233 |  | 60.5 | 168 | 10164 | 3888.875 | 2 | 0.5 | 90.358
1463023 | PANEL, WALL, INTERLOCKING | 1 | 12GA | 146.75 | EXT-WALL-1 | EXTERNAL WALL- A | 3 | 1.75 | 3.5 | 8 |  | 18.5 |  |  | G90 Grade SS50 | 817-00226 |  | 60.5 | 168 | 10164 | 2714.875 | 3 | 0.5 | 154.2489
1527181 | PANEL, WALL, INTERLOCKING | 1 | 16GA | 47.392 | EXT-WALL-1 | EXTERNAL WALL-A ABOVE EQUIPMENT DOOR | 3 | 2 | 3.5 | 16 |  | 26.5 |  |  | G90 Grade SS50 | 817-00234 |  | 60.5 | 144 | 8712 | 1255.888 | 6 | 0.5 | 77.4497
1462944 | PANEL, WALL, INTERLOCKING | 3 | 16GA | 47.392 | EXT-WALL-1 | EXTERNAL WALL-A ABOVE EQUIPMENT DOOR | 3 | 2 | 3.5 | 16 |  | 26.5 |  |  | G90 Grade SS50 | 817-00234 |  | 60.5 | 144 | 8712 | 1255.888 | 6 | 0.5 | 77.4497
1527179 | PANEL, WALL, INTERLOCKING | 1 | 16GA | 47.392 | EXT-WALL-1 | EXTERNAL WALL-A ABOVE EQUIPMENT DOOR | 3 | 2 | 3.5 | 8 |  | 18.5 |  |  | G90 Grade SS50 | 817-00234 |  | 60.5 | 144 | 8712 | 876.752 | 9 | 0.5 | 77.4497
1463020 | PANEL, WALL, INTERLOCKING | 1 | 12GA | 146.75 | EXT-WALL-2 | EXTERNAL WALL- A | 3 | 1.75 | 3.5 | 8 |  | 18 | SHEAR WALL |  | G90 Grade SS50 | 817-00226 |  | 60.5 | 168 | 10164 | 2641.5 | 3 | 0.5 | 154.2489
1527159 | PANEL, WALL, INTERLOCKING | 1 | 16GA | 146.75 | EXT-WALL-1 | EXTERNAL WALL- A | 3 | 1.75 |  | 16 |  | 26.5 |  |  | G90 Grade SS50 | 817-00233 |  | 60.5 | 168 | 10164 | 3888.875 | 2 | 0.5 | 90.358
1462995 | PANEL, WALL, INTERLOCKING | 4 | 16GA | 146.75 | EXT-WALL-1 | EXTERNAL WALL- A | 3 | 1.75 |  | 16 |  | 26.5 |  |  | G90 Grade SS50 | 817-00233 |  | 60.5 | 168 | 10164 | 3888.875 | 2 | 2 | 361.4318
1526613 | WALL,CORNER,INTERLOCKING | 1 | 12GA | 146.5393 | EXT-WALL-CORNER-3 | EXTERNAL WALL CORNER A & B | 3.125 | 1.75 | 6.5 | 9 | 9 | 28.5 | SHEAR WALL |  | G90 Grade SS50 | 817-00226 |  | 60.5 | 168 | 10164 | 4176.37 | 2 | 0.5 | 154.2489
1527312 | LINER PANEL | 1 | 18GA | 131.3916 | INT-PANEL-1 | INTERNAL WALL- A | [5 empty] | 41.9398 |  |  | G90 Grade SS50 | 817-00239 |  | 55 | 144 | 7920 | 5510.5374 | 1 | 1 | 114.4282
1527309 | LINER PANEL | 1 | 18GA | 76 | INT-PANEL-1 | INTERNAL WALL- A | [5 empty] | 31.892 |  |  | G90 Grade SS50 | 817-00239 |  | 55 | 144 | 7920 | 2423.792 | 1 | 1 | 114.4282
1527331 | LINER PANEL | 1 | 18GA | 131.3916 | INT-PANEL-1 | INTERNAL WALL- A | [5 empty] | 24.064 |  |  | G90 Grade SS50 | 817-00239 |  | 55 | 144 | 7920 | 3161.8075 | 2 | 0.5 | 57.2141
1527284 | STANDARD LINER PANEL | 1 | 18GA | 131.3916 | INT-PANEL-1 | INTERNAL WALL- A | [5 empty] | 50 |  |  | G90 Grade SS50 | 817-00239 |  | 55 | 144 | 7920 | 6569.58 | 1 | 1 | 114.4282
1527314 | LINER PANEL | 1 | 18GA | 131.3916 | INT-PANEL-1 | INTERNAL WALL- A | [5 empty] | 34.0485 |  |  | G90 Grade SS50 | 817-00239 |  | 55 | 144 | 7920 | 4473.6869 | 1 | 1 | 114.4282
1527635 | INTERNAL CORNER PANEL | 1 | 12GA | 131.3916 | INT-CORNER | INTERNAL WALL- AB CORNER |  |  |  | 5.0166 | 5.6416 | 10.4895 |  |  | G90 Grade SS50 | 817-00227 |  | 60.5 | 144 | 8712 | 1378.2322 | 5 | 0.5 | 132.2133
[6 empty] | WALL-C1 | [8 empty] | G90 Grade SS50 | #N/A |  | 60.5 | 144 | 8712 | 0 | #DIV/0! | #DIV/0! | #N/A
1463053 | PANEL, WALL, INTERLOCKING | 16 | 16GA | 140.75 | EXT-WALL-1 | EXTERNAL WALL- C | 3 | 1.75 |  | 16 |  | 26.5 |  |  | G90 Grade SS50 | 817-00234 |  | 60.5 | 144 | 8712 | 3729.875 | 2 | 8 | 1239.1949
1526598 | WALL,CORNER,INTERLOCKING | 1 | 12GA | 140.75 | EXT-WALL-CORNER-3 | EXTERNAL WALL CORNER C & D | 3.125 | 1.75 | 6.5 | 9 | 9 | 28.4998 | SHEAR WALL |  | G90 Grade SS50 | 817-00227 |  | 60.5 | 144 | 8712 | 4011.3468 | 2 | 0.5 | 132.2133
1527284 | STANDARD LINER PANEL | 5 | 18GA | 131.3916 | INT-PANEL-1 | INTERNAL WALL- C | [5 empty] | 50 |  |  | G90 Grade SS50 | 817-00239 |  | 55 | 144 | 7920 | 6569.58 | 1 | 5 | 572.1408
1527358 | LINER PANEL | 1 | 18GA | 131.3916 | INT-PANEL-1 | INTERNAL WALL- C | [5 empty] | 30.0489 |  |  | G90 Grade SS50 | 817-00239 |  | 55 | 144 | 7920 | 3948.173 | 1 | 1 | 114.4282
1527636 | INTERNAL CORNER PANEL | 1 | 12GA | 131.3916 | INT-CORNER | INTERNAL WALL- CD CORNER |  |  |  | 5.6416 | 5.6416 | 11.115 |  |  | G90 Grade SS50 | 817-00227 |  | 60.5 | 144 | 8712 | 1460.4176 | 5 | 0.5 | 132.2133
[6 empty] | WALL-C2 | [8 empty] | G90 Grade SS50 | #N/A |  | 60.5 | 144 | 8712 | 0 | #DIV/0! | #DIV/0! | #N/A
1526621 | WALL,CORNER,INTERLOCKING | 1 | 12GA | 140.75 | EXT-WALL-CORNER-3 | EXTERNAL WALL CORNER B & C | 3.125 | 1.75 | 6.5 | 9 | 9 | 28.5 | SHEAR WALL |  | G90 Grade SS50 | 817-00227 |  | 60.5 | 144 | 8712 | 4011.375 | 2 | 0.5 | 132.2133
1527275 | PANEL, WALL, INTERLOCKING | 1 | 16GA | 140.75 | EXT-WALL-2 | EXTERNAL WALL- C | 3 | 1.75 |  | 11 |  | 21 |  |  | G90 Grade SS50 | 817-00234 |  | 60.5 | 144 | 8712 | 2955.75 | 2 | 0.5 | 77.4497
1463053 | PANEL, WALL, INTERLOCKING | 3 | 16GA | 140.75 | EXT-WALL-1 | EXTERNAL WALL- C | 3 | 1.75 |  | 16 |  | 26.5 |  |  | G90 Grade SS50 | 817-00234 |  | 60.5 | 144 | 8712 | 3729.875 | 2 | 1.5 | 232.349
1527831 | PANEL, WALL, INTERLOCKING | 1 | 16GA | 140.75 | EXT-WALL-1 | EXTERNAL WALL- C | 3 | 1.75 |  | 16 |  | 26.5 |  |  | G90 Grade SS50 | 817-00234 |  | 60.5 | 144 | 8712 | 3729.875 | 2 | 0.5 | 77.4497
1462926 | PANEL, WALL, INTERLOCKING | 1 | 12GA | 140.75 | EXT-WALL-1 | EXTERNAL WALL- C | 3 | 1.75 |  | 8 |  | 18.5 | SHEAR WALL |  | G90 Grade SS50 | 817-00227 |  | 60.5 | 144 | 8712 | 2603.875 | 3 | 0.5 | 132.2133
1527169 | PANEL, WALL, INTERLOCKING | 1 | 16GA | 140.75 | EXT-WALL-1 | EXTERNAL WALL- C | 3 | 1.75 |  | 8 |  | 18.5 |  |  | G90 Grade SS50 | 817-00234 |  | 60.5 | 144 | 8712 | 2603.875 | 3 | 0.5 | 77.4497
1463053 | PANEL, WALL, INTERLOCKING | 7 | 16GA | 140.75 | EXT-WALL-1 | EXTERNAL WALL- C | 3 | 1.75 |  | 16 |  | 26.5 |  |  | G90 Grade SS50 | 817-00234 |  | 60.5 | 144 | 8712 | 3729.875 | 2 | 3.5 | 542.1478
1527459 | INTERNAL CORNER PANEL | 1 | 12GA | 131.3916 | INT-CORNER | INTERNAL WALL- BC CORNER |  |  |  | 5.6416 | 5.0166 | 10.4895 |  |  | G90 Grade SS50 | 817-00227 |  | 60.5 | 144 | 8712 | 1378.2322 | 5 | 0.5 | 132.2133
1527359 | LINER PANEL | 1 | 18GA | 131.3916 | INT-PANEL-1 | INTERNAL WALL- C | [5 empty] | 11.1719 |  |  | G90 Grade SS50 | 817-00239 |  | 55 | 144 | 7920 | 1467.8938 | 4 | 0.5 | 57.2141
1527284 | STANDARD LINER PANEL | 1 | 18GA | 131.3916 | INT-PANEL-1 | INTERNAL WALL- C | [5 empty] | 50 |  |  | G90 Grade SS50 | 817-00239 |  | 55 | 144 | 7920 | 6569.58 | 1 | 1 | 114.4282
1527347 | LINER PANEL | 1 | 18GA | 131.3916 | INT-PANEL-1 | INTERNAL WALL- C | [5 empty] | 50 |  |  | G90 Grade SS50 | 817-00239 |  | 55 | 144 | 7920 | 6569.58 | 1 | 1 | 114.4282
1527284 | STANDARD LINER PANEL | 2 | 18GA | 131.3916 | INT-PANEL-1 | INTERNAL WALL- C | [5 empty] | 50 |  |  | G90 Grade SS50 | 817-00239 |  | 55 | 144 | 7920 | 6569.58 | 1 | 2 | 228.8563
1527315 | LINER PANEL | 1 | 18GA | 131.3916 | INT-PANEL-1 | INTERNAL WALL- C | [5 empty] | 17.0071 |  |  | G90 Grade SS50 | 817-00239 |  | 55 | 144 | 7920 | 2234.5901 | 3 | 0.5 | 57.2141
[6 empty] | WALL-B | [8 empty] | G90 Grade SS50 | #N/A |  | 60.5 | 144 | 8712 | 0 | #DIV/0! | #DIV/0! | #N/A
1527248 | PANEL, WALL, INTERLOCKING | 1 | 14GA | 145.9531 | EXT-WALL-2 | EXTERNAL WALL- B | 3 | 1.75 | 6.5 | 16 |  | 26 |  |  | G90 Grade SS50 | 817-00230 |  | 60.5 | 168 | 10164 | 3794.7806 | 2 | 0.5 | 111.7024
1527235 | PANEL, WALL, INTERLOCKING | 1 | 14GA | 145.6462 | EXT-WALL-1 | EXTERNAL WALL- B | 3 | 1.75 | 6.5 | 8.375 |  | 18.875 |  |  | G90 Grade SS50 | 817-00230 |  | 60.5 | 168 | 10164 | 2749.072 | 3 | 0.5 | 111.7024
1527637 | PANEL, WALL, INTERLOCKING | 1 | 14GA | 145.0599 | EXT-WALL-1 | EXTERNAL WALL- B | 3 | 1.75 | 6.5 | 16 |  | 26.5 |  |  | G90 Grade SS50 | 817-00230 |  | 60.5 | 168 | 10164 | 3844.0873 | 2 | 0.5 | 111.7024
1462911 | PANEL, WALL, INTERLOCKING | 1 | 12GA | 144.7668 | EXT-WALL-1 | EXTERNAL WALL- B | 3 | 1.75 | 6.5 | 8 |  | 18.5 | SHEAR WALL |  | G90 Grade SS50 | 817-00226 |  | 60.5 | 168 | 10164 | 2678.1858 | 3 | 0.5 | 154.2489
1462905 | PANEL, WALL, INTERLOCKING | 1 | 14GA | 43.7889 | EXT-WALL-1 | EXTERNAL WALL-B ABOVE DOOR | 3 | 3.75 | 6.5 | 16 |  | 26.5 |  |  | G90 Grade SS50 | 817-00231 |  | 60.5 | 144 | 8712 | 1160.4058 | 6 | 0.5 | 95.7449
1527422 | PANEL, WALL, INTERLOCKING | 1 | 14GA | 43.4134 | EXT-WALL-1 | EXTERNAL WALL-B ABOVE DOOR | 3 | 2 | 6.5 | 10.25 |  | 20.75 |  |  | G90 Grade SS50 | 817-00231 |  | 60.5 | 144 | 8712 | 900.8281 | 6 | 0.5 | 95.7449
1527421 | PANEL, WALL, INTERLOCKING | 1 | 14GA | 43.0469 | EXT-WALL-1 | EXTERNAL WALL-B ABOVE DOOR | 3 | 2 | 6.5 | 10 |  | 20.5 |  |  | G90 Grade SS50 | 817-00231 |  | 60.5 | 144 | 8712 | 882.4615 | 6 | 0.5 | 95.7449
1462908 | PANEL, WALL, INTERLOCKING | 1 | 14GA | 42.4607 | EXT-WALL-1 | EXTERNAL WALL-B ABOVE DOOR | 3 | 2 | 6.5 | 16 |  | 26.5 |  |  | G90 Grade SS50 | 817-00231 |  | 60.5 | 144 | 8712 | 1125.2086 | 6 | 0.5 | 95.7449
1462914 | PANEL, WALL, INTERLOCKING | 1 | 12GA | 142.5592 | EXT-WALL-2 | EXTERNAL WALL- B | 3 | 1.75 | 6.5 | 8 |  | 18 | SHEAR WALL |  | G90 Grade SS50 | 817-00227 |  | 60.5 | 144 | 8712 | 2566.0656 | 3 | 0.5 | 132.2133
1462893 | PANEL, WALL, INTERLOCKING | 1 | 14GA | 141.9729 | EXT-WALL-1 | EXTERNAL WALL- B | 3 | 1.75 | 6.5 | 16 |  | 26.5 |  |  | G90 Grade SS50 | 817-00231 |  | 60.5 | 144 | 8712 | 3762.2819 | 2 | 0.5 | 95.7449
1527233 | PANEL, WALL, INTERLOCKING | 1 | 14GA | 141.666 | EXT-WALL-1 | EXTERNAL WALL- B | 3 | 1.75 | 6.5 | 8.375 |  | 18.875 |  |  | G90 Grade SS50 | 817-00231 |  | 60.5 | 144 | 8712 | 2673.9457 | 3 | 0.5 | 95.7449
1527363 | LINER PANEL | 1 | 18GA | 131.3916 | INT-PANEL-1 | INTERNAL WALL- B | [5 empty] | 48.4834 |  |  | G90 Grade SS50 | 817-00239 |  | 55 | 144 | 7920 | 6370.3115 | 1 | 1 | 114.4282
1527364 | LINER PANEL | 1 | 18GA | 56.2748 | INT-PANEL-1 | INTERNAL WALL- B | [5 empty] | 32.75 |  |  | G90 Grade SS50 | 817-00239 |  | 55 | 144 | 7920 | 1842.9997 | 2 | 0.5 | 57.2141
1527365 | LINER PANEL | 1 | 18GA | 131.3916 | INT-PANEL-1 | INTERNAL WALL- B | [5 empty] | 48.4834 |  |  | G90 Grade SS50 | 817-00239 |  | 55 | 144 | 7920 | 6370.3115 | 1 | 1 | 114.4282
[6 empty] | WALL-D | [8 empty] | G90 Grade SS50 | #N/A |  | 60.5 | 144 | 8712 | 0 | #DIV/0! | #DIV/0! | #N/A
1527392 | PANEL, WALL, INTERLOCKING | 1 | 16GA | 139.0798 | EXT-WALL-2 | EXTERNAL WALL- D | 3 | 1.75 | 6.5 | 16 |  | 26 |  |  | G90 Grade SS50 | 817-00234 |  | 60.5 | 144 | 8712 | 3616.0748 | 2 | 0.5 | 77.4497
1462950 | PANEL, WALL, INTERLOCKING | 1 | 16GA | 139.666 | EXT-WALL-1 | EXTERNAL WALL- D | 3 | 1.75 | 6.5 | 16 |  | 26.5 |  |  | G90 Grade SS50 | 817-00234 |  | 60.5 | 144 | 8712 | 3701.149 | 2 | 0.5 | 77.4497
1462953 | PANEL, WALL, INTERLOCKING | 1 | 16GA | 140.2523 | EXT-WALL-1 | EXTERNAL WALL- D | 3 | 1.75 | 6.5 | 16 |  | 26.5 |  |  | G90 Grade SS50 | 817-00234 |  | 60.5 | 144 | 8712 | 3716.6859 | 2 | 0.5 | 77.4497
1462956 | PANEL, WALL, INTERLOCKING | 1 | 16GA | 140.8385 | EXT-WALL-1 | EXTERNAL WALL- D | 3 | 1.75 | 6.5 | 16 |  | 26.5 |  |  | G90 Grade SS50 | 817-00234 |  | 60.5 | 144 | 8712 | 3732.2203 | 2 | 0.5 | 77.4497
1462959 | PANEL, WALL, INTERLOCKING | 1 | 16GA | 141.4248 | EXT-WALL-1 | EXTERNAL WALL- D | 3 | 1.75 | 6.5 | 13 |  | 23.5 |  |  | G90 Grade SS50 | 817-00234 |  | 60.5 | 144 | 8712 | 3323.4828 | 2 | 0.5 | 77.4497
1462992 | PANEL, WALL, INTERLOCKING | 1 | 12GA | 141.9011 | EXT-WALL-1 | EXTERNAL WALL- D | 3 | 1.75 | 6.5 | 8 |  | 18.5 | SHEAR WALL |  | G90 Grade SS50 | 817-00227 |  | 60.5 | 144 | 8712 | 2625.1704 | 3 | 0.5 | 132.2133
1462962 | PANEL, WALL, INTERLOCKING | 1 | 16GA | 142.1943 | EXT-WALL-1 | EXTERNAL WALL- D | 3 | 1.75 | 6.5 | 16 |  | 26.5 |  |  | G90 Grade SS50 | 817-00234 |  | 60.5 | 144 | 8712 | 3768.1489 | 2
1526952 | PANEL, WALL, INTERLOCKING | 1 | 16GA | 142.7805 | EXT-WALL-1 | EXTERNAL WALL- D | 3 | 1.75 | 6.5 | 16 |  | 26.5 |  |  | G90 Grade SS50 | 817-00234 |  | 60.5 | 144 | 8712 | 3783.6832 | 2
1526904 | PANEL, WALL, INTERLOCKING | 1 | 16GA | 143.3668 | EXT-WALL-1 | EXTERNAL WALL- D | 3 | 1.75 | 6.5 | 16 |  | 26.5 |  |  | G90 Grade SS50 | 817-00234 |  | 60.5 | 144 | 8712 | 3799.2202 | 2
1527390 | LINER PANEL | 1 | 18GA | 129.3916 | INT-PANEL-1 | INTERNAL WALL- D | [5 empty] | 16.1719 |  |  | G90 Grade SS50 | 817-00239 |  | 55 | 144 | 7920 | 2092.508 | 3
1527373 | STANDARD LINER PANEL | 1 | 18GA | 129.3916 | INT-PANEL-1 | INTERNAL WALL- D | [5 empty] | 50 |  |  | G90 Grade SS50 | 817-00239 |  | 55 | 144 | 7920 | 6469.58 | 1
1527377 | LINER PANEL | 1 | 18GA | 129.3916 | INT-PANEL-1 | INTERNAL WALL- D | [5 empty] | 39.0014 |  |  | G90 Grade SS50 | 817-00239 |  | 55 | 144 | 7920 | 5046.4535 | 1
1527373 | STANDARD LINER PANEL | 1 | 18GA | 129.3916 | INT-PANEL-1 | INTERNAL WALL- D | [5 empty] | 50 |  |  | G90 Grade SS50 | 817-00239 |  | 55 | 144 | 7920 | 6469.58 | 1
[6 empty] | CUSTOM | [8 empty] | G90 Grade SS50 | #N/A |  | 60.5 | 144 | 8712 | 0 | #DIV/0!
1463062 | CUSTOM END CAP | 1 | 14GA | 166.8556 | J-TRIM | ROOF | 3.282 |  |  | 7.079 | 2 | 12.065 |  |  | G90 Grade SS50 | 817-00230 |  | 60.5 | 168 | 10164 | 2013.1128 | 5
1463064 | CUSTOM S-TRIM | 1 | 12GA | 171.1148 | J-TRIM | ROOF | 2 |  |  | 9 |  | 12.1625 |  |  | G90 Grade SS50 | 817-00225 |  | 60.5 | 192 | 11616 | 2081.1838 | 4
1527617 | FLOOR Z-CHANNEL | 1 | 12GA | 168 | Z-CHANNEL FLOOR | FLOOR ASSEMBLY WALL-B | 6 |  |  | 1.625 | 1.625 | 8.913 |  |  | G90 Grade SS50 | 817-00226 |  | 60.5 | 168 | 10164 | 1497.384 | 6
1526992 | FLOOR Z-CHANNEL | 7 | 12GA | 168 | Z-CHANNEL FLOOR | FLOOR ASSEMBLY WALL-A,C & D | 5.375 |  |  | 1.625 | 1.625 | 8.288 |  |  | G90 Grade SS50 | 817-00226 |  | 60.5 | 168 | 10164 | 1392.384 | 7
1463132 | BRACKET,CEILING SUPPORT | 8 | 12GA | 168 | L-ANGLE | CEILING | 90.00° |  |  | 3 | 4.5 | 7.3313 |  |  | G90 Grade SS50 | 817-00226 |  | 60.5 | 168 | 10164 | 1231.6584 | 8
1463529 | C-CHANNEL FLOOR | 1 | 12GA | 168 | C-CHANNEL FLOOR | FLOOR ASSEMBLY | 5.267 |  |  | 2 | 2 | 8.929 |  |  | G90 Grade SS50 | 817-00226 |  | 60.5 | 168 | 10164 | 1500.072 | 6
1463359 | COVER PANEL | 1 | 16GA | 78 | FLAT | EXTERNAL WALL-B | [5 empty] | 12 |  |  | G90 Grade SS50 | 817-00234 |  | 60.5 | 144 | 8712 | 936 | 5
1396757 | FLAT,PANEL | 1 | 12GA | 55.125 | FLAT | EXT WALL-D OUT DOOR UNIT | [5 empty] | 14 |  |  | G90 Grade SS50 | 817-00227 |  | 60.5 | 144 | 8712 | 771.75 | 8
1290742 | FLAT,PANEL | 1 | 12GA | 20 | FLAT | EXT WALL-D OUT DOOR UNIT | [5 empty] | 14 |  |  | G90 Grade SS50 | 817-00227 |  | 60.5 | 144 | 8712 | 280 | 28
[6 empty] | KANBAN | [8 empty] | G90 Grade SS50 | #N/A |  | 60.5 | 144 | 8712 | 0 | #DIV/0!
1289646 | 1 X 1 CEILING L-ANGLE (CEILING TRIM) | 8 | 18GA | 168 | L-ANGLE | CEILING ASSEMBLY | 90.00° |  |  | 1 | 1 | 1.8729 | KANBAN |  | G90 Grade SS50 | 817-00284 |  | 55 | 168 | 9240 | 314.6472 | 29
1411300 | DOOR DRIP STRIP | 2 | 16GA | 168 | DRIP STRIP | HIGH WIND/NORMAL DOOR ASSEMBLY/EQUIPMENT DOOR | [5 empty] | 3.276 | KANBAN |  | G90 Grade SS50 | 817-00233 |  | 60.5 | 168 | 10164 | 550.368 | 18
1034272 | FLASHING PANEL (ROOF TRIM) | 8 | 14GA | 168 | C-CHANNEL | ROOF FLASHING | 11.6469 |  |  | 1.5 | 4 | 16.8511 | KANBAN |  | G90 Grade SS50 | 817-00230 |  | 60.5 | 168 | 10164 | 2830.9848 | 3
1034279 | END CAP 3_INCH DEEP WALL GA (WALL CAP) | 7 | 14GA | 168 | ENDCAP | ROOF ASSEMBLY | 3.282 |  |  | 7.046 | 2 | 12.698 | KANBAN |  | G90 Grade SS50 | 817-00230 |  | 60.5 | 168 | 10164 | 2133.264 | 4
1028633 | HAT CHANNEL | 30 | 14GA | 2 | HAT CHANNEL | ROOF FLASHING | 13.75 |  |  | 2.4375 | 2.4375 | 20.2219 | KANBAN |  | G90 Grade SS50 | 817-00231 |  | 60.5 | 144 | 8712 | 40.4438 | 210
1033907 | S-TRIM 3inch(S-CURVE 3inch) | 1 | 12GA | 171.1148 | S-TRIM | ROOF FLASHING, END WALL | 2 |  |  | 9.625 |  | 15.91 | KANBAN |  | G90 Grade SS50 | 817-00225 |  | 60.5 | 192 | 11616 | 2722.4365 | 3
1411100 | Z-CHANNEL ABOVE DOOR (WITHOUT DRIP Z) | 2 | 12GA | 168 | Z-CHANNEL DOOR | HIGH WIND/NORMAL DOOR ASSEMBLY/EQUIPMENT DOOR | 3.1254 |  |  | 2 | 2 | 6.7879 | KANBAN |  | G90 Grade SS50 | 817-00226 |  | 60.5 | 168 | 10164 | 1140.3672 | 8
1411200 | C-CHANNEL ABOVE DOOR | 1 | 12GA | 168 | C-CHANNEL DOOR | HIGH WIND/NORMAL DOOR ASSEMBLY | 2.9998 |  |  | 1.8754 | 1.8754 | 6.4131 | KANBAN |  | G90 Grade SS50 | 817-00226 |  | 60.5 | 168 | 10164 | 1077.4008 | 9
[6 empty] | MAKE-UP PANEL | [8 empty] | G90 Grade SS50 | #N/A |  | 60.5 | 144 | 8712 | 0 | #DIV/0!
1526377 | PANEL, INTERLOCKING, ROOF | 1 | 12GA | 171.1148 | EXT-WALL-1 | ROOF | 3 |  |  | 8 |  | 18.5 | MAKE-UP PANEL |  | G90 Grade SS50 | 817-00225 |  | 60.5 | 192 | 11616 | 3165.6238 | 3
1526483 | PANEL, INTERLOCKING, CEILING | 1 | 16GA | 159.5 | EXT-WALL-1 | CEILING | 3 |  |  | 8 |  | 18.5 | MAKE-UP PANEL |  | G90 Grade SS50 | 817-00233 |  | 60.5 | 168 | 10164 | 2950.75 | 3
1526475 | PANEL, INTERLOCKING, CEILING | 1 | 16GA | 159.5 | EXT-WALL-1 | CEILING | 3 |  |  | 8.375 |  | 18.875 | MAKE-UP PANEL |  | G90 Grade SS50 | 817-00233 |  | 60.5 | 168 | 10164 | 3010.5625 | 3
1527161 | PANEL, WALL, INTERLOCKING | 1 | 16GA | 146.75 | EXT-WALL-1 | EXTERNAL WALL- A | 3 | 1.75 |  | 14 |  | 24.5 | MAKE-UP PANEL |  | G90 Grade SS50 | 817-00233 |  | 60.5 | 168 | 10164 | 3595.375 | 2
1473225 | PANEL, WALL, INTERLOCKING | 1 | 16GA | 146.75 | EXT-WALL-1 | EXTERNAL WALL- A | 3 | 1.75 |  | 16 |  | 26.5 | MAKE-UP PANEL |  | G90 Grade SS50 | 817-00233 |  | 60.5 | 168 | 10164 | 3888.875 | 2
1462989 | PANEL, WALL, INTERLOCKING | 1 | 16GA | 140.75 | EXT-WALL-1 | EXTERNAL WALL- C | 3 | 1.75 |  | 12 |  | 22.5 | MAKE-UP PANEL |  | G90 Grade SS50 | 817-00234 |  | 60.5 | 144 | 8712 | 3166.875 | 2
1462920 | PANEL, WALL, INTERLOCKING | 1 | 16GA | 140.75 | EXT-WALL-1 | EXTERNAL WALL- C | 3 | 1.75 |  | 15 |  | 25.5 | MAKE-UP PANEL |  | G90 Grade SS50 | 817-00234 |  | 60.5 | 144 | 8712 | 3589.125 | 2
1462896 | PANEL, WALL, INTERLOCKING | 1 | 14GA | 141.0798 | EXT-WALL-1 | EXTERNAL WALL- B | 3 | 1.75 | 6.5 | 16 |  | 26.5 | MAKE-UP PANEL |  | G90 Grade SS50 | 817-00231 |  | 60.5 | 144 | 8712 | 3738.6147 | 2
1526903 | PANEL, WALL, INTERLOCKING | 1 | 16GA | 143.9531 | EXT-WALL-1 | EXTERNAL WALL- D | 3 | 1.75 | 6.5 | 16 |  | 26.5 | MAKE-UP PANEL |  | G90 Grade SS50 | 817-00234 |  | 60.5 | 144 | 8712 | 3814.7572 | 2