## RAW MATERIAL SUMMARY
RIGHT CLICK ON PIVOT TABLE & CLICK REFRESH
GAUGE
MATERIAL# | 12GA | 14GA | 16GA | 18GA | (blank) | Grand Total
817-00225 | 17 |  |  |  |  | 17 | 10%CUSHION/WASTAGE will be added by FBD production manager
817-00226 | 10.5 |  |  |  |  | 10.5
817-00227 | 6.5 |  |  |  |  | 6.5
817-00230 |  | 7 |  |  |  | 7
817-00231 |  | 4 |  |  |  | 4
817-00233 |  |  | 22.5 |  |  | 22.5
817-00234 |  |  | 26 |  |  | 26
817-00239 |  |  |  | 26 |  | 26
817-00284 |  |  |  | 0.5 |  | 0.5
(blank)
Grand Total | 34 | 11 | 48.5 | 26.5 |  | 120
GAUGE
MATERIAL# | 12GA | 14GA | 16GA | 18GA | (blank) | Grand Total
817-00225 | 5399.2566 |  |  |  |  | 5399.2566
817-00226 | 2917.9806 |  |  |  |  | 2917.9806
817-00227 | 1548.3162 |  |  |  |  | 1548.3162
817-00230 |  | 1408.7422 |  |  |  | 1408.7422
817-00231 |  | 689.9962 |  |  |  | 689.9962
817-00233 |  |  | 3662.8578 |  |  | 3662.8578
817-00234 |  |  | 3627.9734 |  |  | 3627.9734
817-00239 |  |  |  | 2704.6656 |  | 2704.6656
817-00284 |  |  |  | 60.6816 |  | 60.6816
(blank)
Grand Total | 9865.5534 | 2098.7383 | 7290.8312 | 2765.3472 |  | 22020.4701

## Sheet Metal Std
| Gauge | Blank Width (In) | Blank Length (In) | G90 Grade SS50 | 304-2B Stainless Steel | 316 Stainless Steel 2B | 316L Stainless Steel #3 | Aluminum | 3003-H14 Aluminum | HR | GAUGE | THICKNESS
10GA48144 | 10GA | 48 | 144 | [7 empty] | 0.1875HR | 0.1875
12GA30120 | 12GA | 30 | 120 | [7 empty] | 0.19AL | 0.19
12GA60120 | 12GA | 60 | 120 |  | 817-01260 | [5 empty] | 0.1AL | 0.1
12GA30144 | 12GA | 30 | 144 | [7 empty] | 0.125AL | 0.125
12GA60144 | 12GA | 60 | 144 |  | 817-01262 |  | 817-01264 |  |  |  | 0.25HR | 0.25
12GA30168 | 12GA | 30 | 168 | [7 empty] | 10GA | 0.1382
12GA48168 | 12GA | 48 | 168 | [7 empty] | 11GA | 0.1233
12GA60168 | 12GA | 60 | 168 |  | 817-01261 | [5 empty] | 12GA | 0.1084
12GA30192 | 12GA | 30 | 192 | [7 empty] | 14GA | 0.0785
12GA60192 | 12GA | 60 | 192 | [7 empty] | 16GA | 0.0635
12GA30216 | 12GA | 30 | 216 | [7 empty] | 16GA PERF | 0.0635
12GA48216 | 12GA | 48 | 216 | [7 empty] | 18GA | 0.0516
12GA60216 | 12GA | 60 | 216 | [7 empty] | 22GA | 0.0336
12GA30240 | 12GA | 30 | 240 |  | 817-00105 | [5 empty] | 22GA PERF | 0.0336
12GA60240 | 12GA | 60 | 240 | [7 empty] | 7GA | 0.1793
14GA30120 | 14GA | 30 | 120 |  |  | 817-00409
14GA60120 | 14GA | 60 | 120
14GA29.75120 | 14GA | 29.75 | 120 |  | 817-00301
14GA30144 | 14GA | 30 | 144 |  |  | 817-00491
14GA60144 | 14GA | 60 | 144 |  | 817-01259 |  | 817-01263
14GA30168 | 14GA | 30 | 168
14GA60168 | 14GA | 60 | 168
14GA30192 | 14GA | 30 | 192
14GA60192 | 14GA | 60 | 192
14GA30216 | 14GA | 30 | 216
14GA60216 | 14GA | 60 | 216
16GA30120 | 16GA | 30 | 120 |  |  | 817-00411
16GA60120 | 16GA | 60 | 120
16GA30144 | 16GA | 30 | 144 |  |  | 817-00408
16GA60144 | 16GA | 60 | 144 |  |  |  | 817-01281
16GA30168 | 16GA | 30 | 168
16GA60168 | 16GA | 60 | 168 |  |  |  | 817-01279
16GA30216 | 16GA | 30 | 216
16GA48216 | 16GA | 48 | 216
16GA60216 | 16GA | 60 | 216
18GA48120 | 18GA | 48 | 120
18GA60120 | 18GA | 60 | 120 |  |  | 817-01270
18GA30144 | 18GA | 30 | 144
18GA60144 | 18GA | 60 | 144 |  |  |  |  | 817-00488
18GA48144 | 18GA | 48 | 144
18GA30168 | 18GA | 30 | 168
18GA48168 | 18GA | 48 | 168
18GA60168 | 18GA | 60 | 168
12GA54.5144 | 12GA | 54.5 | 144 | 817-00227
12GA54.5168 | 12GA | 54.5 | 168 | 817-00226
12GA54.5192 | 12GA | 54.5 | 192 | 817-00225
12GA54.5216 | 12GA | 54.5 | 216 | 817-00237
12GA54.5240 | 12GA | 54.5 | 240 | 817-00221
14GA54.5144 | 14GA | 54.5 | 144 | 817-00231
14GA54.5168 | 14GA | 54.5 | 168 | 817-00230
14GA54.5192 | 14GA | 54.5 | 192 | 817-00229
14GA54.5216 | 14GA | 54.5 | 216 | 817-00238
14GA54.5240 | 14GA | 54.5 | 240 | 817-00481
16GA54.5144 | 16GA | 54.5 | 144 | 817-00234
16GA54.5168 | 16GA | 54.5 | 168 | 817-00233
16GA54.5192 | 16GA | 54.5 | 192 | 817-00235
16GA54.5216 | 16GA | 54.5 | 216 | 817-00241
16GA54.5240 | 16GA | 54.5 | 240 | 817-00277
18GA50144 | 18GA | 50 | 144 | 817-00239
18GA50168 | 18GA | 50 | 168 | 817-00284
18GA50192 | 18GA | 50 | 192 | 817-00285
18GA50216 | 18GA | 50 | 216 | 817-00286
20GA48120 | 20GA | 48 | 120 | 817-00040
0.1AL36144 | 0.1AL | 36 | 144 |  |  |  |  | 817-00351
0.1AL48144 | 0.1AL | 48 | 144 |  |  |  |  | 817-00355
0.1AL60144 | 0.1AL | 60 | 144 |  |  |  |  | 817-00359
0.19AL60144 | 0.19AL | 60 | 144 |  |  |  |  | 817-00363
0.19AL48144 | 0.19AL | 48 | 144 | [5 empty] | 817-00397
0.125AL30120 | 0.125AL | 30 | 120
0.125AL30144 | 0.125AL | 30 | 144
0.125AL30168 | 0.125AL | 30 | 168
0.125AL30192 | 0.125AL | 30 | 192
0.125AL30216 | 0.125AL | 30 | 216
0.125AL30264 | 0.125AL | 30 | 264
0.125AL4896 | 0.125AL | 48 | 96
0.125AL48120 | 0.125AL | 48 | 120
0.125AL48144 | 0.125AL | 48 | 144
0.125AL55120 | 0.125AL | 55 | 120
0.125AL55144 | 0.125AL | 55 | 144
0.125AL55168 | 0.125AL | 55 | 168
0.125AL55192 | 0.125AL | 55 | 192
0.125AL55216 | 0.125AL | 55 | 216
0.125AL55264 | 0.125AL | 55 | 264
0.125AL60120 | 0.125AL | 60 | 120
0.125AL60144 | 0.125AL | 60 | 144 | [5 empty] | 817-01251
22GA PERF60144 | 22GA PERF | 60 | 144
22GA PERF60156 | 22GA PERF | 60 | 156 | 817-00111
16GA PERF26.5146.5 | 16GA PERF | 26.5 | 146.5 | 817-00522
7GA4896 | 7GA | 48 | 96 | [6 empty] | 817-00384
7GA6096 | 7GA | 60 | 96 | [6 empty] | 817-00385
7GA72144 | 7GA | 72 | 144 | [6 empty] | 817-00383
0.25HR48144 | 0.25HR | 48 | 144 | [6 empty] | 804-10060
0.25HR48120 | 0.25HR | 48 | 120 | [6 empty] | 804-10059
16GA PERF43.563144 | 16GA PERF | 43.563 | 144 | 817-00512
16GA PERF26.5144 | 16GA PERF | 26.5 | 144 | 817-00513

## Cumulative BOM
PROJECT# | XXXX | [7 empty] | REVISION | 0 | SUBMITTED BY | XXXXX |  |  | 12GA
PROJECT NAME | XXXX | [7 empty] | DATE | XXXX | CHE. & APP. BY | XXXXX |  |  | 14GA
16GA
Note: | [6 empty] | RIGHT CLICK ON PIVOT TABLE & CLICK REFRESH (IN RAW MATERIAL SUMMARY SHEET) | [7 empty] | 18GA
1. Add an additional 12' tall 12GA Sheet Metal for Surface Mount Cover Plate.
2. Add additional 12' tall 12GA Sheet Metal for Roof Support L-Angle. | [14 empty] | VALUES REVISED
3. Add additional 14' tall 12GA Sheet Metal for Equipment door C-Channel.
NOTE: IN TOTAL WEIGHT, CHANGE 0.28 DENSITY TO 0.11 FOR ALUMINUM MATERIAL.
PART NUMBER | QTY. | GAUGE | L | A | NB | NT | W1 | W2 | FLAT | Profile | WHERE USED | DESCRIPTION | Group | HOLD OUT/SHEAR WALL | MATERIAL | MATERIAL# | REMARKS | SHEET WIDTH | SHEET LENGTH | SHEET AREA | PART AREA | PART/ SHEET | SHEET REQUIRED FOR TOTAL QTY | TOTAL WEIGHT (LBS)
ROOF-1
1526375 | 1 | 12GA | 171.1148 | 3 |  |  | 16 |  | 26.5 | EXT-WALL-2 | ROOF | END PANEL, INTERLOCKING, ROOF | ROOF-1 |  | G90 Grade SS50 | 817-00225 | DXF PROVIDED | 54.5 | 192 | 10464 | 4534.5422 | 2 | 0.5 | 158.8017
1526343 | 9 | 12GA | 171.1148 | 3 |  |  | 16 |  | 26.5 | EXT-WALL-1 | ROOF | PANEL, INTERLOCKING, ROOF | ROOF-1 |  | G90 Grade SS50 | 817-00225 | DXF PROVIDED | 54.5 | 192 | 10464 | 4534.5422 | 2 | 4.5 | 1429.215
ROOF-2
1526343 | 10 | 12GA | 171.1148 | 3 |  |  | 16 |  | 26.5 | EXT-WALL-1 | ROOF | PANEL, INTERLOCKING, ROOF | ROOF-2 |  | G90 Grade SS50 | 817-00225 | DXF PROVIDED | 54.5 | 192 | 10464 | 4534.5422 | 2 | 5 | 1588.0166
ROOF-3
1526343 | 6 | 12GA | 171.1148 | 3 |  |  | 16 |  | 26.5 | EXT-WALL-1 | ROOF | PANEL, INTERLOCKING, ROOF | ROOF-3 |  | G90 Grade SS50 | 817-00225 | DXF PROVIDED | 54.5 | 192 | 10464 | 4534.5422 | 2 | 3 | 952.81
ROOF-4
1526343 | 5 | 12GA | 171.1148 | 3 |  |  | 16 |  | 26.5 | EXT-WALL-1 | ROOF | PANEL, INTERLOCKING, ROOF | ROOF-4 |  | G90 Grade SS50 | 817-00225 | DXF PROVIDED | 54.5 | 192 | 10464 | 4534.5422 | 2 | 2.5 | 794.0083
CEILING-1
1526486 | 1 | 16GA | 159.5 | 3 |  |  | 16 |  | 26 | EXT-WALL-2 | CEILING | END PANEL, INTERLOCKING, CEILING | CEILING-1 |  | G90 Grade SS50 | 817-00233 | DXF PROVIDED | 54.5 | 168 | 9156 | 4147 | 2 | 0.5 | 81.3968
1526462 | 18 | 16GA | 159.5 | 3 |  |  | 16 |  | 26.5 | EXT-WALL-1 | CEILING | PANEL, INTERLOCKING, CEILING | CEILING-1 |  | G90 Grade SS50 | 817-00233 | DXF PROVIDED | 54.5 | 168 | 9156 | 4226.75 | 2 | 9 | 1465.1431
CEILING-2
1526462 | 11 | 16GA | 159.5 | 3 |  |  | 16 |  | 26.5 | EXT-WALL-1 | CEILING | PANEL, INTERLOCKING, CEILING | CEILING-2 |  | G90 Grade SS50 | 817-00233 | DXF PROVIDED | 54.5 | 168 | 9156 | 4226.75 | 2 | 5.5 | 895.3652
WALL-A1
1526592 | 1 | 12GA | 146.5393 | 3.125 | 1.75 | 6.5 | 9 | 9 | 28.4998 | EXT-WALL-CORNER-3 | EXTERNAL WALL CORNER A & D | WALL,CORNER,INTERLOCKING | WALL-A1 |  | G90 Grade SS50 | 817-00226 | DXF PROVIDED | 54.5 | 168 | 9156 | 4176.3407 | 1 | 1 | 277.9029
1527173 | 1 | 12GA | 146.75 | 3 | 1.75 |  | 8 |  | 18 | EXT-WALL-2 | EXTERNAL WALL- A | PANEL, WALL, INTERLOCKING | WALL-A1 |  | G90 Grade SS50 | 817-00226 | DXF PROVIDED | 54.5 | 168 | 9156 | 2641.5 | 3 | 0.5 | 138.9515
1527178 | 1 | 16GA | 58.3584 | 3 | 2 |  | 16 |  | 26.5 | EXT-WALL-1 | EXTERNAL WALL-A ABOVE DOOR | PANEL, WALL, INTERLOCKING | WALL-A1 |  | G90 Grade SS50 | 817-00234 | DXF PROVIDED | 54.5 | 144 | 7848 | 1546.4976 | 4 | 0.5 | 69.7687
1527175 | 1 | 16GA | 58.3584 | 3 | 2 |  | 8.25 |  | 18.75 | EXT-WALL-1 | EXTERNAL WALL-A ABOVE DOOR | PANEL, WALL, INTERLOCKING | WALL-A1 |  | G90 Grade SS50 | 817-00234 | DXF PROVIDED | 54.5 | 144 | 7848 | 1094.22 | 4 | 0.5 | 69.7687
1527183 | 1 | 16GA | 58.3584 | 3 | 2 |  | 16 |  | 26.5 | EXT-WALL-1 | EXTERNAL WALL-A ABOVE DOOR | PANEL, WALL, INTERLOCKING | WALL-A1 |  | G90 Grade SS50 | 817-00234 | DXF PROVIDED | 54.5 | 144 | 7848 | 1546.4976 | 4 | 0.5 | 69.7687
1527280 | 1 | 12GA | 146.75 | 3 | 1.75 |  | 8 |  | 18 | EXT-WALL-2 | EXTERNAL WALL- A | PANEL, WALL, INTERLOCKING | WALL-A1 |  | G90 Grade SS50 | 817-00226 | DXF PROVIDED | 54.5 | 168 | 9156 | 2641.5 | 3 | 0.5 | 138.9515
1527168 | 2 | 16GA | 146.75 | 3 | 1.75 |  | 10.875 |  | 21.375 | EXT-WALL-1 | EXTERNAL WALL- A | PANEL, WALL, INTERLOCKING | WALL-A1 |  | G90 Grade SS50 | 817-00233 | DXF PROVIDED | 54.5 | 168 | 9156 | 3136.7812 | 2 | 1 | 162.7937
1463023 | 1 | 12GA | 146.75 | 3 | 1.75 | 3.5 | 8 |  | 18.5 | EXT-WALL-1 | EXTERNAL WALL- A | PANEL, WALL, INTERLOCKING | WALL-A1 |  | G90 Grade SS50 | 817-00226 | DXF PROVIDED | 54.5 | 168 | 9156 | 2714.875 | 2 | 0.5 | 138.9515
1527186 | 1 | 16GA | 47.392 | 3 | 2 | 3.5 | 9 |  | 19.5 | EXT-WALL-1 | EXTERNAL WALL-A ABOVE EQUIPMENT DOOR | PANEL, WALL, INTERLOCKING | WALL-A1 |  | G90 Grade SS50 | 817-00234 | DXF PROVIDED | 54.5 | 144 | 7848 | 924.144 | 6 | 0.5 | 69.7687
1462944 | 8 | 16GA | 47.392 | 3 | 2 | 3.5 | 16 |  | 26.5 | EXT-WALL-1 | EXTERNAL WALL-A ABOVE EQUIPMENT DOOR | PANEL, WALL, INTERLOCKING | WALL-A1 |  | G90 Grade SS50 | 817-00234 | DXF PROVIDED | 54.5 | 144 | 7848 | 1255.888 | 6 | 1.5 | 209.3062
1527185 | 1 | 16GA | 47.392 | 3 | 2 | 3.5 | 9 |  | 19.5 | EXT-WALL-1 | EXTERNAL WALL-A ABOVE EQUIPMENT DOOR | PANEL, WALL, INTERLOCKING | WALL-A1 |  | G90 Grade SS50 | 817-00234 | DXF PROVIDED | 54.5 | 144 | 7848 | 924.144 | 6 | 0.5 | 69.7687
1527279 | 1 | 12GA | 146.75 | 3 | 1.75 | 3.5 | 8 |  | 18 | EXT-WALL-2 | EXTERNAL WALL- A | PANEL, WALL, INTERLOCKING | WALL-A1 |  | G90 Grade SS50 | 817-00226 | DXF PROVIDED | 54.5 | 168 | 9156 | 2641.5 | 3 | 0.5 | 138.9515
1462995 | 1 | 16GA | 146.75 | 3 | 1.75 |  | 16 |  | 26.5 | EXT-WALL-1 | EXTERNAL WALL- A | PANEL, WALL, INTERLOCKING | WALL-A1 |  | G90 Grade SS50 | 817-00233 | DXF PROVIDED | 54.5 | 168 | 9156 | 3888.875 | 2 | 0.5 | 81.3968
1527634 | 1 | 12GA | 131.3916 |  |  |  | 5.6416 | 5.6416 | 11.115 | INT-CORNER | INTERNAL WALL CORNER A&D | INTERNAL CORNER PANEL | WALL-A1 |  | G90 Grade SS50 | 817-00227 | DXF PROVIDED | 54.5 | 144 | 7848 | 1460.4176 | 4 | 0.5 | 119.1012
1527286 | 1 | 18GA | 131.3916 | [5 empty] | 8.1084 | INT-PANEL-1 | INTERNAL WALL- A | LINER PANEL | WALL-A1 |  | G90 Grade SS50 | 817-00239 | DXF PROVIDED | 50 | 144 | 7200 | 1065.3756 | 6 | 0.5 | 52.0128
1527285 | 1 | 18GA | 44.75 | [5 empty] | 44.249 | INT-PANEL-1 | INTERNAL WALL- A | LINER PANEL | WALL-A1 |  | G90 Grade SS50 | 817-00239 | DXF PROVIDED | 50 | 144 | 7200 | 1980.1428 | 3 | 0.5 | 52.0128
1527316 | 1 | 18GA | 131.3916 | [5 empty] | 37.7535 | INT-PANEL-1 | INTERNAL WALL- A | LINER PANEL | WALL-A1 |  | G90 Grade SS50 | 817-00239 | DXF PROVIDED | 50 | 144 | 7200 | 4960.4928 | 1 | 1 | 104.0256
1527306 | 1 | 18GA | 123.001 | [5 empty] | 31.892 | INT-PANEL-1 | INTERNAL WALL- A | LINER PANEL | WALL-A1 |  | G90 Grade SS50 | 817-00239 | DXF PROVIDED | 50 | 144 | 7200 | 3922.7479 | 1 | 1 | 104.0256
1527308 | 1 | 18GA | 31.892 | [5 empty] | 28.936 | INT-PANEL-1 | INTERNAL WALL- A | LINER PANEL | WALL-A1 |  | G90 Grade SS50 | 817-00239 | DXF PROVIDED | 50 | 144 | 7200 | 922.8269 | 4 | 0.5 | 52.0128
1527313 | 1 | 18GA | 131.3916 | [5 empty] | 38.0668 | INT-PANEL-1 | INTERNAL WALL- A | LINER PANEL | WALL-A1 | HOLD OUT | G90 Grade SS50 | 817-00239 | DXF PROVIDED | 50 | 144 | 7200 | 5001.6578 | 1 | 1 | 104.0256
WALL-A2
1527785 | 1 | 16GA | 146.75 | 3 | 1.75 |  | 16 |  | 26.5 | EXT-WALL-1 | EXTERNAL WALL- A | PANEL, WALL, INTERLOCKING | WALL-A2 |  | G90 Grade SS50 | 817-00233 | DXF PROVIDED | 54.5 | 168 | 9156 | 3888.875 | 2 | 0.5 | 81.3968
1462995 | 1 | 16GA | 146.75 | 3 | 1.75 |  | 16 |  | 26.5 | EXT-WALL-1 | EXTERNAL WALL- A | PANEL, WALL, INTERLOCKING | WALL-A2 |  | G90 Grade SS50 | 817-00233 | DXF PROVIDED | 54.5 | 168 | 9156 | 3888.875 | 2 | 0.5 | 81.3968
1463023 | 1 | 12GA | 146.75 | 3 | 1.75 | 3.5 | 8 |  | 18.5 | EXT-WALL-1 | EXTERNAL WALL- A | PANEL, WALL, INTERLOCKING | WALL-A2 |  | G90 Grade SS50 | 817-00226 | DXF PROVIDED | 54.5 | 168 | 9156 | 2714.875 | 2 | 0.5 | 138.9515
1527181 | 1 | 16GA | 47.392 | 3 | 2 | 3.5 | 16 |  | 26.5 | EXT-WALL-1 | EXTERNAL WALL-A ABOVE EQUIPMENT DOOR | PANEL, WALL, INTERLOCKING | WALL-A2 |  | G90 Grade SS50 | 817-00234 | DXF PROVIDED | 54.5 | 144 | 7848 | 1255.888 | 6 | 0.5 | 69.7687
1462944 | 3 | 16GA | 47.392 | 3 | 2 | 3.5 | 16 |  | 26.5 | EXT-WALL-1 | EXTERNAL WALL-A ABOVE EQUIPMENT DOOR | PANEL, WALL, INTERLOCKING | WALL-A2 |  | G90 Grade SS50 | 817-00234 | DXF PROVIDED | 54.5 | 144 | 7848 | 1255.888 | 6 | 0.5 | 69.7687
1527179 | 1 | 16GA | 47.392 | 3 | 2 | 3.5 | 8 |  | 18.5 | EXT-WALL-1 | EXTERNAL WALL-A ABOVE EQUIPMENT DOOR | PANEL, WALL, INTERLOCKING | WALL-A2 |  | G90 Grade SS50 | 817-00234 | DXF PROVIDED | 54.5 | 144 | 7848 | 876.752 | 6 | 0.5 | 69.7687
1463020 | 1 | 12GA | 146.75 | 3 | 1.75 | 3.5 | 8 |  | 18 | EXT-WALL-2 | EXTERNAL WALL- A | PANEL, WALL, INTERLOCKING | WALL-A2 | SHEAR WALL | G90 Grade SS50 | 817-00226 | DXF PROVIDED | 54.5 | 168 | 9156 | 2641.5 | 3 | 0.5 | 138.9515
1527159 | 1 | 16GA | 146.75 | 3 | 1.75 |  | 16 |  | 26.5 | EXT-WALL-1 | EXTERNAL WALL- A | PANEL, WALL, INTERLOCKING | WALL-A2 |  | G90 Grade SS50 | 817-00233 | DXF PROVIDED | 54.5 | 168 | 9156 | 3888.875 | 2 | 0.5 | 81.3968
1462995 | 4 | 16GA | 146.75 | 3 | 1.75 |  | 16 |  | 26.5 | EXT-WALL-1 | EXTERNAL WALL- A | PANEL, WALL, INTERLOCKING | WALL-A2 |  | G90 Grade SS50 | 817-00233 | DXF PROVIDED | 54.5 | 168 | 9156 | 3888.875 | 2 | 2 | 325.5874
1526613 | 1 | 12GA | 146.5393 | 3.125 | 1.75 | 6.5 | 9 | 9 | 28.5 | EXT-WALL-CORNER-3 | EXTERNAL WALL CORNER A & B | WALL,CORNER,INTERLOCKING | WALL-A2 | SHEAR WALL | G90 Grade SS50 | 817-00226 | DXF PROVIDED | 54.5 | 168 | 9156 | 4176.37 | 1 | 1 | 277.9029
1527312 | 1 | 18GA | 131.3916 | [5 empty] | 41.9398 | INT-PANEL-1 | INTERNAL WALL- A | LINER PANEL | WALL-A2 |  | G90 Grade SS50 | 817-00239 | DXF PROVIDED | 50 | 144 | 7200 | 5510.5374 | 1 | 1 | 104.0256
1527309 | 1 | 18GA | 76 | [5 empty] | 31.892 | INT-PANEL-1 | INTERNAL WALL- A | LINER PANEL | WALL-A2 |  | G90 Grade SS50 | 817-00239 | DXF PROVIDED | 50 | 144 | 7200 | 2423.792 | 1 | 1 | 104.0256
1527331 | 1 | 18GA | 131.3916 | [5 empty] | 24.064 | INT-PANEL-1 | INTERNAL WALL- A | LINER PANEL | WALL-A2 |  | G90 Grade SS50 | 817-00239 | DXF PROVIDED | 50 | 144 | 7200 | 3161.8075 | 2 | 0.5 | 52.0128
1527284 | 1 | 18GA | 131.3916 | [5 empty] | 50 | INT-PANEL-1 | INTERNAL WALL- A | STANDARD LINER PANEL | WALL-A2 |  | G90 Grade SS50 | 817-00239 | DXF PROVIDED | 50 | 144 | 7200 | 6569.58 | 1 | 1 | 104.0256
1527314 | 1 | 18GA | 131.3916 | [5 empty] | 34.0485 | INT-PANEL-1 | INTERNAL WALL- A | LINER PANEL | WALL-A2 | HOLD OUT | G90 Grade SS50 | 817-00239 | DXF PROVIDED | 50 | 144 | 7200 | 4473.6869 | 1 | 1 | 104.0256
1527635 | 1 | 12GA | 131.3916 |  |  |  | 5.0166 | 5.6416 | 10.4895 | INT-CORNER | INTERNAL WALL CORNER A&B | INTERNAL CORNER PANEL | WALL-A2 |  | G90 Grade SS50 | 817-00227 | DXF PROVIDED | 54.5 | 144 | 7848 | 1378.2322 | 5 | 0.5 | 119.1012
WALL-C1
1463053 | 16 | 16GA | 140.75 | 3 | 1.75 |  | 16 |  | 26.5 | EXT-WALL-1 | EXTERNAL WALL- C | PANEL, WALL, INTERLOCKING | WALL-C1 |  | G90 Grade SS50 | 817-00234 | DXF PROVIDED | 54.5 | 144 | 7848 | 3729.875 | 2 | 8 | 1116.2995
1526598 | 1 | 12GA | 140.75 | 3.125 | 1.75 | 6.5 | 9 | 9 | 28.4998 | EXT-WALL-CORNER-3 | EXTERNAL WALL CORNER C & D | WALL,CORNER,INTERLOCKING | WALL-C1 | SHEAR WALL | G90 Grade SS50 | 817-00227 | DXF PROVIDED | 54.5 | 144 | 7848 | 4011.3468 | 1 | 1 | 238.2025
1527284 | 5 | 18GA | 131.3916 | [5 empty] | 50 | INT-PANEL-1 | INTERNAL WALL- C | STANDARD LINER PANEL | WALL-C1 |  | G90 Grade SS50 | 817-00239 | DXF PROVIDED | 50 | 144 | 7200 | 6569.58 | 1 | 5 | 520.128
1527358 | 1 | 18GA | 131.3916 | [5 empty] | 30.0489 | INT-PANEL-1 | INTERNAL WALL- C | LINER PANEL | WALL-C1 | HOLD OUT | G90 Grade SS50 | 817-00239 | DXF PROVIDED | 50 | 144 | 7200 | 3948.173 | 1 | 1 | 104.0256
1527636 | 1 | 12GA | 131.3916 |  |  |  | 5.6416 | 5.6416 | 11.115 | INT-CORNER | INTERNAL WALL CORNER C&D | INTERNAL CORNER PANEL | WALL-C1 |  | G90 Grade SS50 | 817-00227 | DXF PROVIDED | 54.5 | 144 | 7848 | 1460.4176 | 4 | 0.5 | 119.1012
WALL-C2
1526621 | 1 | 12GA | 140.75 | 3.125 | 1.75 | 6.5 | 9 | 9 | 28.5 | EXT-WALL-CORNER-3 | EXTERNAL WALL CORNER B & C | WALL,CORNER,INTERLOCKING | WALL-C2 | SHEAR WALL | G90 Grade SS50 | 817-00227 | DXF PROVIDED | 54.5 | 144 | 7848 | 4011.375 | 1 | 1 | 238.2025
1527275 | 1 | 16GA | 140.75 | 3 | 1.75 |  | 11 |  | 21 | EXT-WALL-2 | EXTERNAL WALL- C | PANEL, WALL, INTERLOCKING | WALL-C2 |  | G90 Grade SS50 | 817-00234 | DXF PROVIDED | 54.5 | 144 | 7848 | 2955.75 | 2 | 0.5 | 69.7687
1463053 | 3 | 16GA | 140.75 | 3 | 1.75 |  | 16 |  | 26.5 | EXT-WALL-1 | EXTERNAL WALL- C | PANEL, WALL, INTERLOCKING | WALL-C2 |  | G90 Grade SS50 | 817-00234 | DXF PROVIDED | 54.5 | 144 | 7848 | 3729.875 | 2 | 1.5 | 209.3062
1527831 | 1 | 16GA | 140.75 | 3 | 1.75 |  | 16 |  | 26.5 | EXT-WALL-1 | EXTERNAL WALL- C | PANEL, WALL, INTERLOCKING | WALL-C2 |  | G90 Grade SS50 | 817-00234 | DXF PROVIDED | 54.5 | 144 | 7848 | 3729.875 | 2 | 0.5 | 69.7687
1462926 | 1 | 12GA | 140.75 | 3 | 1.75 |  | 8 |  | 18.5 | EXT-WALL-1 | EXTERNAL WALL- C | PANEL, WALL, INTERLOCKING | WALL-C2 | SHEAR WALL | G90 Grade SS50 | 817-00227 | DXF PROVIDED | 54.5 | 144 | 7848 | 2603.875 | 2 | 0.5 | 119.1012
1527169 | 1 | 16GA | 140.75 | 3 | 1.75 |  | 8 |  | 18.5 | EXT-WALL-1 | EXTERNAL WALL- C | PANEL, WALL, INTERLOCKING | WALL-C2 |  | G90 Grade SS50 | 817-00234 | DXF PROVIDED | 54.5 | 144 | 7848 | 2603.875 | 2 | 0.5 | 69.7687
1463053 | 7 | 16GA | 140.75 | 3 | 1.75 |  | 16 |  | 26.5 | EXT-WALL-1 | EXTERNAL WALL- C | PANEL, WALL, INTERLOCKING | WALL-C2 |  | G90 Grade SS50 | 817-00234 | DXF PROVIDED | 54.5 | 144 | 7848 | 3729.875 | 2 | 3.5 | 488.381
1527459 | 1 | 12GA | 131.3916 |  |  |  | 5.6416 | 5.0166 | 10.4895 | INT-CORNER | INTERNAL WALL CORNER B&C | INTERNAL CORNER PANEL | WALL-C2 |  | G90 Grade SS50 | 817-00227 | DXF PROVIDED | 54.5 | 144 | 7848 | 1378.2322 | 5 | 0.5 | 119.1012
1527359 | 1 | 18GA | 131.3916 | [5 empty] | 11.1719 | INT-PANEL-1 | INTERNAL WALL- C | LINER PANEL | WALL-C2 |  | G90 Grade SS50 | 817-00239 | DXF PROVIDED | 50 | 144 | 7200 | 1467.8938 | 4 | 0.5 | 52.0128
1527284 | 1 | 18GA | 131.3916 | [5 empty] | 50 | INT-PANEL-1 | INTERNAL WALL- C | STANDARD LINER PANEL | WALL-C2 |  | G90 Grade SS50 | 817-00239 | DXF PROVIDED | 50 | 144 | 7200 | 6569.58 | 1 | 1 | 104.0256
1527347 | 1 | 18GA | 131.3916 | [5 empty] | 50 | INT-PANEL-1 | INTERNAL WALL- C | LINER PANEL | WALL-C2 |  | G90 Grade SS50 | 817-00239 | DXF PROVIDED | 50 | 144 | 7200 | 6569.58 | 1 | 1 | 104.0256
1527284 | 2 | 18GA | 131.3916 | [5 empty] | 50 | INT-PANEL-1 | INTERNAL WALL- C | STANDARD LINER PANEL | WALL-C2 |  | G90 Grade SS50 | 817-00239 | DXF PROVIDED | 50 | 144 | 7200 | 6569.58 | 1 | 2 | 208.0512
1527315 | 1 | 18GA | 131.3916 | [5 empty] | 17.0071 | INT-PANEL-1 | INTERNAL WALL- C | LINER PANEL | WALL-C2 | HOLD OUT | G90 Grade SS50 | 817-00239 | DXF PROVIDED | 50 | 144 | 7200 | 2234.5901 | 2 | 0.5 | 52.0128
WALL-B
1527248 | 1 | 14GA | 145.9531 | 3 | 1.75 | 6.5 | 16 |  | 26 | EXT-WALL-2 | EXTERNAL WALL- B | PANEL, WALL, INTERLOCKING | WALL-B |  | G90 Grade SS50 | 817-00230 | DXF PROVIDED | 54.5 | 168 | 9156 | 3794.7806 | 2 | 0.5 | 100.6244
1527235 | 1 | 14GA | 145.6462 | 3 | 1.75 | 6.5 | 8.375 |  | 18.875 | EXT-WALL-1 | EXTERNAL WALL- B | PANEL, WALL, INTERLOCKING | WALL-B |  | G90 Grade SS50 | 817-00230 | DXF PROVIDED | 54.5 | 168 | 9156 | 2749.072 | 2 | 0.5 | 100.6244
1527637 | 1 | 14GA | 145.0599 | 3 | 1.75 | 6.5 | 16 |  | 26.5 | EXT-WALL-1 | EXTERNAL WALL- B | PANEL, WALL, INTERLOCKING | WALL-B |  | G90 Grade SS50 | 817-00230 | DXF PROVIDED | 54.5 | 168 | 9156 | 3844.0873 | 2 | 0.5 | 100.6244
1462911 | 1 | 12GA | 144.7668 | 3 | 1.75 | 6.5 | 8 |  | 18.5 | EXT-WALL-1 | EXTERNAL WALL- B | PANEL, WALL, INTERLOCKING | WALL-B | SHEAR WALL | G90 Grade SS50 | 817-00226 | DXF PROVIDED | 54.5 | 168 | 9156 | 2678.1858 | 2 | 0.5 | 138.9515
1462905 | 1 | 14GA | 43.7889 | 3 | 3.75 | 6.5 | 16 |  | 26.5 | EXT-WALL-1 | EXTERNAL WALL-B ABOVE DOOR | PANEL, WALL, INTERLOCKING | WALL-B |  | G90 Grade SS50 | 817-00231 | DXF PROVIDED | 54.5 | 144 | 7848 | 1160.4058 | 6 | 0.5 | 86.2495
1527422 | 1 | 14GA | 43.4134 | 3 | 2 | 6.5 | 10.25 |  | 20.75 | EXT-WALL-1 | EXTERNAL WALL-B ABOVE DOOR | PANEL, WALL, INTERLOCKING | WALL-B |  | G90 Grade SS50 | 817-00231 | DXF PROVIDED | 54.5 | 144 | 7848 | 900.8281 | 6 | 0.5 | 86.2495
1527421 | 1 | 14GA | 43.0469 | 3 | 2 | 6.5 | 10 |  | 20.5 | EXT-WALL-1 | EXTERNAL WALL-B ABOVE DOOR | PANEL, WALL, INTERLOCKING | WALL-B |  | G90 Grade SS50 | 817-00231 | DXF PROVIDED | 54.5 | 144 | 7848 | 882.4615 | 6 | 0.5 | 86.2495
1462908 | 1 | 14GA | 42.4607 | 3 | 2 | 6.5 | 16 |  | 26.5 | EXT-WALL-1 | EXTERNAL WALL-B ABOVE DOOR | PANEL, WALL, INTERLOCKING | WALL-B |  | G90 Grade SS50 | 817-00231 | DXF PROVIDED | 54.5 | 144 | 7848 | 1125.2086 | 6 | 0.5 | 86.2495
1462914 | 1 | 12GA | 142.5592 | 3 | 1.75 | 6.5 | 8 |  | 18 | EXT-WALL-2 | EXTERNAL WALL- B | PANEL, WALL, INTERLOCKING | WALL-B | SHEAR WALL | G90 Grade SS50 | 817-00227 | DXF PROVIDED | 54.5 | 144 | 7848 | 2566.0656 | 3 | 0.5 | 119.1012
1462893 | 1 | 14GA | 141.9729 | 3 | 1.75 | 6.5 | 16 |  | 26.5 | EXT-WALL-1 | EXTERNAL WALL- B | PANEL, WALL, INTERLOCKING | WALL-B |  | G90 Grade SS50 | 817-00231 | DXF PROVIDED | 54.5 | 144 | 7848 | 3762.2819 | 2 | 0.5 | 86.2495
1527233 | 1 | 14GA | 141.666 | 3 | 1.75 | 6.5 | 8.375 |  | 18.875 | EXT-WALL-1 | EXTERNAL WALL- B | PANEL, WALL, INTERLOCKING | WALL-B |  | G90 Grade SS50 | 817-00231 | DXF PROVIDED | 54.5 | 144 | 7848 | 2673.9457 | 2 | 0.5 | 86.2495
1527363 | 1 | 18GA | 131.3916 | [5 empty] | 48.4834 | INT-PANEL-1 | INTERNAL WALL- B | LINER PANEL | WALL-B |  | G90 Grade SS50 | 817-00239 | DXF PROVIDED | 50 | 144 | 7200 | 6370.3115 | 1 | 1 | 104.0256
1527364 | 1 | 18GA | 56.2748 | [5 empty] | 32.75 | INT-PANEL-1 | INTERNAL WALL- B | LINER PANEL | WALL-B |  | G90 Grade SS50 | 817-00239 | DXF PROVIDED | 50 | 144 | 7200 | 1842.9997 | 2 | 0.5 | 52.0128
1527365 | 1 | 18GA | 131.3916 | [5 empty] | 48.4834 | INT-PANEL-1 | INTERNAL WALL- B | LINER PANEL | WALL-B | HOLD OUT | G90 Grade SS50 | 817-00239 | DXF PROVIDED | 50 | 144 | 7200 | 6370.3115 | 1 | 1 | 104.0256
WALL-D
1527392 | 1 | 16GA | 139.0798 | 3 | 1.75 | 6.5 | 16 |  | 26 | EXT-WALL-2 | EXTERNAL WALL- D | PANEL, WALL, INTERLOCKING | WALL-D |  | G90 Grade SS50 | 817-00234 | DXF PROVIDED | 54.5 | 144 | 7848 | 3616.0748 | 2 | 0.5 | 69.7687
1462950 | 1 | 16GA | 139.666 | 3 | 1.75 | 6.5 | 16 |  | 26.5 | EXT-WALL-1 | EXTERNAL WALL- D | PANEL, WALL, INTERLOCKING | WALL-D |  | G90 Grade SS50 | 817-00234 | DXF PROVIDED | 54.5 | 144 | 7848 | 3701.149 | 2 | 0.5 | 69.7687
1462953 | 1 | 16GA | 140.2523 | 3 | 1.75 | 6.5 | 16 |  | 26.5 | EXT-WALL-1 | EXTERNAL WALL- D | PANEL, WALL, INTERLOCKING | WALL-D |  | G90 Grade SS50 | 817-00234 | DXF PROVIDED | 54.5 | 144 | 7848 | 3716.6859 | 2 | 0.5 | 69.7687
1462956 | 1 | 16GA | 140.8385 | 3 | 1.75 | 6.5 | 16 |  | 26.5 | EXT-WALL-1 | EXTERNAL WALL- D | PANEL, WALL, INTERLOCKING | WALL-D |  | G90 Grade SS50 | 817-00234 | DXF PROVIDED | 54.5 | 144 | 7848 | 3732.2203 | 2 | 0.5 | 69.7687
1462959 | 1 | 16GA | 141.4248 | 3 | 1.75 | 6.5 | 13 |  | 23.5 | EXT-WALL-1 | EXTERNAL WALL- D | PANEL, WALL, INTERLOCKING | WALL-D |  | G90 Grade SS50 | 817-00234 | DXF PROVIDED | 54.5 | 144 | 7848 | 3323.4828 | 2 | 0.5 | 69.7687
1462992 | 1 | 12GA | 141.9011 | 3 | 1.75 | 6.5 | 8 |  | 18.5 | EXT-WALL-1 | EXTERNAL WALL- D | PANEL, WALL, INTERLOCKING | WALL-D | SHEAR WALL | G90 Grade SS50 | 817-00227 | DXF PROVIDED | 54.5 | 144 | 7848 | 2625.1704 | 2 | 0.5 | 119.1012
1462962 | 1 | 16GA | 142.1943 | 3 | 1.75 | 6.5 | 16 |  | 26.5 | EXT-WALL-1 | EXTERNAL WALL- D | PANEL, WALL, INTERLOCKING | WALL-D |  | G90 Grade SS50 | 817-00234 | DXF PROVIDED | 54.5 | 144 | 7848 | 3768.1489 | 2 | 0.5 | 69.7687
1526952 | 1 | 16GA | 142.7805 | 3 | 1.75 | 6.5 | 16 |  | 26.5 | EXT-WALL-1 | EXTERNAL WALL- D | PANEL, WALL, INTERLOCKING | WALL-D |  | G90 Grade SS50 | 817-00234 | DXF PROVIDED | 54.5 | 144 | 7848 | 3783.6832 | 2 | 0.5 | 69.7687
1526904 | 1 | 16GA | 143.3668 | 3 | 1.75 | 6.5 | 16 |  | 26.5 | EXT-WALL-1 | EXTERNAL WALL- D | PANEL, WALL, INTERLOCKING | WALL-D |  | G90 Grade SS50 | 817-00234 | DXF PROVIDED | 54.5 | 144 | 7848 | 3799.2202 | 2 | 0.5 | 69.7687
1527390 | 1 | 18GA | 129.3916 | [5 empty] | 16.1719 | INT-PANEL-1 | INTERNAL WALL- D | LINER PANEL | WALL-D |  | G90 Grade SS50 | 817-00239 | DXF PROVIDED | 50 | 144 | 7200 | 2092.508 | 3 | 0.5 | 52.0128
1527373 | 1 | 18GA | 129.3916 | [5 empty] | 50 | INT-PANEL-1 | INTERNAL WALL- D | STANDARD LINER PANEL | WALL-D |  | G90 Grade SS50 | 817-00239 | DXF PROVIDED | 50 | 144 | 7200 | 6469.58 | 1 | 1 | 104.0256
1527377 | 1 | 18GA | 129.3916 | [5 empty] | 39.0014 | INT-PANEL-1 | INTERNAL WALL- D | LINER PANEL | WALL-D |  | G90 Grade SS50 | 817-00239 | DXF PROVIDED | 50 | 144 | 7200 | 5046.4535 | 1 | 1 | 104.0256
1527373 | 1 | 18GA | 129.3916 | [5 empty] | 50 | INT-PANEL-1 | INTERNAL WALL- D | STANDARD LINER PANEL | WALL-D | HOLD OUT | G90 Grade SS50 | 817-00239 | DXF PROVIDED | 50 | 144 | 7200 | 6469.58 | 1 | 1 | 104.0256
CUSTOM
1463062 | 1 | 14GA | 166.8556 | 3.282 |  |  | 7.079 | 2 | 12.065 | J-TRIM | ROOF | CUSTOM END CAP | CUSTOM |  | G90 Grade SS50 | 817-00230 |  | 54.5 | 168 | 9156 | 2013.1128 | 4 | 0.5 | 100.6244
1463064 | 1 | 12GA | 171.1148 | 2 |  |  | 9 |  | 12.1625 | J-TRIM | ROOF | CUSTOM S-TRIM | CUSTOM |  | G90 Grade SS50 | 817-00225 |  | 54.5 | 192 | 10464 | 2081.1838 | 4 | 0.5 | 158.8017
1527617 | 1 | 12GA | 168 | 6 |  |  | 1.625 | 1.625 | 8.913 | Z-CHANNEL FLOOR | FLOOR ASSEMBLY WALL-B | FLOOR Z-CHANNEL | CUSTOM |  | G90 Grade SS50 | 817-00226 |  | 54.5 | 168 | 9156 | 1497.384 | 6 | 0.5 | 138.9515
1526992 | 7 | 12GA | 168 | 5.375 |  |  | 1.625 | 1.625 | 8.288 | Z-CHANNEL FLOOR | FLOOR ASSEMBLY WALL-A,C & D | FLOOR Z-CHANNEL | CUSTOM |  | G90 Grade SS50 | 817-00226 |  | 54.5 | 168 | 9156 | 1392.384 | 6 | 1.5 | 416.8544
1463132 | 8 | 12GA | 168 | 90.00° |  |  | 3 | 4.5 | 7.3313 | L-ANGLE | CEILING | BRACKET,CEILING SUPPORT | CUSTOM |  | G90 Grade SS50 | 817-00226 |  | 54.5 | 168 | 9156 | 1231.6584 | 7 | 1.5 | 416.8544
1463529 | 1 | 12GA | 168 | 5.267 |  |  | 2 | 2 | 8.929 | C-CHANNEL FLOOR | FLOOR ASSEMBLY | C-CHANNEL FLOOR | CUSTOM |  | G90 Grade SS50 | 817-00226 |  | 54.5 | 168 | 9156 | 1500.072 | 6 | 0.5 | 138.9515
1463359 | 1 | 16GA | 78 | [5 empty] | 12 | FLAT | EXTERNAL WALL-B | COVER PANEL | CUSTOM |  | G90 Grade SS50 | 817-00234 |  | 54.5 | 144 | 7848 | 936 | 4 | 0.5 | 69.7687
1396757 | 1 | 12GA | 55.125 | [5 empty] | 14 | FLAT | EXT WALL-D OUT DOOR UNIT | FLAT,PANEL | CUSTOM |  | G90 Grade SS50 | 817-00227 |  | 54.5 | 144 | 7848 | 771.75 | 6 | 0.5 | 119.1012
1290742 | 1 | 12GA | 20 | [5 empty] | 14 | FLAT | EXT WALL-D OUT DOOR UNIT | FLAT,PANEL | CUSTOM |  | G90 Grade SS50 | 817-00227 |  | 54.5 | 144 | 7848 | 280 | 21 | 0.5 | 119.1012
KANBAN
1289646 | 8 | 18GA | 168 | 90.00° |  |  | 1 | 1 | 1.8729 | L-ANGLE | CEILING ASSEMBLY | 1 X 1 CEILING L-ANGLE (CEILING TRIM) | KANBAN |  | G90 Grade SS50 | 817-00284 |  | 50 | 168 | 8400 | 314.6472 | 26 | 0.5 | 60.6816
1411300 | 2 | 16GA | 168 | [5 empty] | 3.276 | DRIP STRIP | HIGH WIND/NORMAL DOOR ASSEMBLY/EQUIPMENT DOOR | DOOR DRIP STRIP | KANBAN |  | G90 Grade SS50 | 817-00233 |  | 54.5 | 168 | 9156 | 550.368 | 16 | 0.5 | 81.3968
1034272 | 8 | 14GA | 168 | 11.6469 |  |  | 1.5 | 4 | 16.8511 | C-CHANNEL | ROOF FLASHING | FLASHING PANEL (ROOF TRIM) | KANBAN |  | G90 Grade SS50 | 817-00230 |  | 54.5 | 168 | 9156 | 2830.9848 | 3 | 3 | 603.7466
1034279 | 7 | 14GA | 168 | 3.282 |  |  | 7.046 | 2 | 12.698 | ENDCAP | ROOF ASSEMBLY | END CAP 3_INCH DEEP WALL GA (WALL CAP) | KANBAN |  | G90 Grade SS50 | 817-00230 |  | 54.5 | 168 | 9156 | 2133.264 | 4 | 2 | 402.4978
1028633 | 30 | 14GA | 2 | 13.75 |  |  | 2.4375 | 2.4375 | 20.2219 | HAT CHANNEL | ROOF FLASHING | HAT CHANNEL | KANBAN |  | G90 Grade SS50 | 817-00231 |  | 54.5 | 144 | 7848 | 40.4438 | 189 | 0.5 | 86.2495
1033907 | 1 | 12GA | 171.1148 | 2 |  |  | 9.625 |  | 15.91 | S-TRIM | ROOF FLASHING, END WALL | S-TRIM 3inch(S-CURVE 3inch) | KANBAN |  | G90 Grade SS50 | 817-00225 |  | 54.5 | 192 | 10464 | 2722.4365 | 3 | 0.5 | 158.8017
1411100 | 2 | 12GA | 168 | 3.1254 |  |  | 2 | 2 | 6.7879 | Z-CHANNEL DOOR | HIGH WIND/NORMAL DOOR ASSEMBLY/EQUIPMENT DOOR | Z-CHANNEL ABOVE DOOR (WITHOUT DRIP Z) | KANBAN |  | G90 Grade SS50 | 817-00226 |  | 54.5 | 168 | 9156 | 1140.3672 | 8 | 0.5 | 138.9515
1411200 | 1 | 12GA | 168 | 2.9998 |  |  | 1.8754 | 1.8754 | 6.4131 | C-CHANNEL DOOR | HIGH WIND/NORMAL DOOR ASSEMBLY | C-CHANNEL ABOVE DOOR | KANBAN |  | G90 Grade SS50 | 817-00226 |  | 54.5 | 168 | 9156 | 1077.4008 | 8 | 0.5 | 138.9515
MAKE-UP PANEL
1526377 | 1 | 12GA | 171.1148 | 3 |  |  | 8 |  | 18.5 | EXT-WALL-1 | ROOF | PANEL, INTERLOCKING, ROOF | ROOF-1 | HOLD OUT | G90 Grade SS50 | 817-00225 | MAKE-UP PANEL | 54.5 | 192 | 10464 | 3165.6238 | 2 | 0.5 | 158.8017
1526483 | 1 | 16GA | 159.5 | 3 |  |  | 8 |  | 18.5 | EXT-WALL-1 | CEILING | PANEL, INTERLOCKING, CEILING | CEILING-1 |  | G90 Grade SS50 | 817-00233 | MAKE-UP PANEL | 54.5 | 168 | 9156 | 2950.75 | 2 | 0.5 | 81.3968
1526475 | 1 | 16GA | 159.5 | 3 |  |  | 8.375 |  | 18.875 | EXT-WALL-1 | CEILING | PANEL, INTERLOCKING, CEILING | CEILING-2 |  | G90 Grade SS50 | 817-00233 | MAKE-UP PANEL | 54.5 | 168 | 9156 | 3010.5625 | 2 | 0.5 | 81.3968
1527161 | 1 | 16GA | 146.75 | 3 | 1.75 |  | 14 |  | 24.5 | EXT-WALL-1 | EXTERNAL WALL- A | PANEL, WALL, INTERLOCKING | WALL-A1 |  | G90 Grade SS50 | 817-00233 | MAKE-UP PANEL | 54.5 | 168 | 9156 | 3595.375 | 2 | 0.5 | 81.3968
1473225 | 1 | 16GA | 146.75 | 3 | 1.75 |  | 16 |  | 26.5 | EXT-WALL-1 | EXTERNAL WALL- A | PANEL, WALL, INTERLOCKING | WALL-A2 |  | G90 Grade SS50 | 817-00233 | MAKE-UP PANEL | 54.5 | 168 | 9156 | 3888.875 | 2 | 0.5 | 81.3968
1462989 | 1 | 16GA | 140.75 | 3 | 1.75 |  | 12 |  | 22.5 | EXT-WALL-1 | EXTERNAL WALL- C | PANEL, WALL, INTERLOCKING | WALL-C1 |  | G90 Grade SS50 | 817-00234 | MAKE-UP PANEL | 54.5 | 144 | 7848 | 3166.875 | 2 | 0.5 | 69.7687
1462920 | 1 | 16GA | 140.75 | 3 | 1.75 |  | 15 |  | 25.5 | EXT-WALL-1 | EXTERNAL WALL- C | PANEL, WALL, INTERLOCKING | WALL-C2 |  | G90 Grade SS50 | 817-00234 | MAKE-UP PANEL | 54.5 | 144 | 7848 | 3589.125 | 2 | 0.5 | 69.7687
1462896 | 1 | 14GA | 141.0798 | 3 | 1.75 | 6.5 | 16 |  | 26.5 | EXT-WALL-1 | EXTERNAL WALL- B | PANEL, WALL, INTERLOCKING | WALL-B |  | G90 Grade SS50 | 817-00231 | MAKE-UP PANEL | 54.5 | 144 | 7848 | 3738.6147 | 2 | 0.5 | 86.2495
1526903 | 1 | 16GA | 143.9531 | 3 | 1.75 | 6.5 | 16 |  | 26.5 | EXT-WALL-1 | EXTERNAL WALL- D | PANEL, WALL, INTERLOCKING | WALL-D |  | G90 Grade SS50 | 817-00234 | MAKE-UP PANEL | 54.5 | 144 | 7848 | 3814.7572 | 2 | 0.5 | 69.7687

## InterlockingPanels
PROJECT# | XXXX | [7 empty] | REVISION | 0 | SUBMITTED BY | XXXXX
PROJECT NAME | XXXX | [7 empty] | DATE | XXXX | CHE. & APP. BY | XXXXX
PART NUMBER | QTY. | GAUGE | L | A | NB | NT | W1 | W2 | FLAT | Profile | WHERE USED | DESCRIPTION | Group | HOLD OUT/ SHEAR WALL | MATERIAL | MATERIAL# | REMARKS | SHEET WIDTH | SHEET LENGTH | SHEET AREA | PART AREA | PART/ SHEET | SHEET REQUIRED FOR TOTAL QTY | TOTAL WEIGHT (LBS)
ROOF-1
1526375 | 1 | 12GA | 171.1148 | 3 |  |  | 16 |  | 26.5 | EXT-WALL-2 | ROOF | END PANEL, INTERLOCKING, ROOF | ROOF-1 |  | G90 Grade SS50 | 817-00225 | DXF PROVIDED | 54.5 | 192 | 10464 | 4534.5422 | 2 | 0.5 | 158.8017
1526343 | 9 | 12GA | 171.1148 | 3 |  |  | 16 |  | 26.5 | EXT-WALL-1 | ROOF | PANEL, INTERLOCKING, ROOF | ROOF-1 |  | G90 Grade SS50 | 817-00225 | DXF PROVIDED | 54.5 | 192 | 10464 | 4534.5422 | 2 | 4.5 | 1429.215
ROOF-2
1526343 | 10 | 12GA | 171.1148 | 3 |  |  | 16 |  | 26.5 | EXT-WALL-1 | ROOF | PANEL, INTERLOCKING, ROOF | ROOF-2 |  | G90 Grade SS50 | 817-00225 | DXF PROVIDED | 54.5 | 192 | 10464 | 4534.5422 | 2 | 5 | 1588.0166
ROOF-3
1526343 | 6 | 12GA | 171.1148 | 3 |  |  | 16 |  | 26.5 | EXT-WALL-1 | ROOF | PANEL, INTERLOCKING, ROOF | ROOF-3 |  | G90 Grade SS50 | 817-00225 | DXF PROVIDED | 54.5 | 192 | 10464 | 4534.5422 | 2 | 3 | 952.81
ROOF-4
1526343 | 5 | 12GA | 171.1148 | 3 |  |  | 16 |  | 26.5 | EXT-WALL-1 | ROOF | PANEL, INTERLOCKING, ROOF | ROOF-4 |  | G90 Grade SS50 | 817-00225 | DXF PROVIDED | 54.5 | 192 | 10464 | 4534.5422 | 2 | 2.5 | 794.0083
CEILING-1
1526486 | 1 | 16GA | 159.5 | 3 |  |  | 16 |  | 26 | EXT-WALL-2 | CEILING | END PANEL, INTERLOCKING, CEILING | CEILING-1 |  | G90 Grade SS50 | 817-00233 | DXF PROVIDED | 54.5 | 168 | 9156 | 4147 | 2 | 0.5 | 81.3968
1526462 | 18 | 16GA | 159.5 | 3 |  |  | 16 |  | 26.5 | EXT-WALL-1 | CEILING | PANEL, INTERLOCKING, CEILING | CEILING-1 |  | G90 Grade SS50 | 817-00233 | DXF PROVIDED | 54.5 | 168 | 9156 | 4226.75 | 2 | 9 | 1465.1431
CEILING-2
1526462 | 11 | 16GA | 159.5 | 3 |  |  | 16 |  | 26.5 | EXT-WALL-1 | CEILING | PANEL, INTERLOCKING, CEILING | CEILING-2 |  | G90 Grade SS50 | 817-00233 | DXF PROVIDED | 54.5 | 168 | 9156 | 4226.75 | 2 | 5.5 | 895.3652
WALL-A1
1526592 | 1 | 12GA | 146.5393 | 3.125 | 1.75 | 6.5 | 9 | 9 | 28.4998 | EXT-WALL-CORNER-3 | EXTERNAL WALL CORNER A & D | WALL,CORNER,INTERLOCKING | WALL-A1 |  | G90 Grade SS50 | 817-00226 | DXF PROVIDED | 54.5 | 168 | 9156 | 4176.3407 | 1 | 1 | 277.9029
1527173 | 1 | 12GA | 146.75 | 3 | 1.75 |  | 8 |  | 18 | EXT-WALL-2 | EXTERNAL WALL- A | PANEL, WALL, INTERLOCKING | WALL-A1 |  | G90 Grade SS50 | 817-00226 | DXF PROVIDED | 54.5 | 168 | 9156 | 2641.5 | 3 | 0.5 | 138.9515
1527178 | 1 | 16GA | 58.3584 | 3 | 2 |  | 16 |  | 26.5 | EXT-WALL-1 | EXTERNAL WALL-A ABOVE DOOR | PANEL, WALL, INTERLOCKING | WALL-A1 |  | G90 Grade SS50 | 817-00234 | DXF PROVIDED | 54.5 | 144 | 7848 | 1546.4976 | 4 | 0.5 | 69.7687
1527175 | 1 | 16GA | 58.3584 | 3 | 2 |  | 8.25 |  | 18.75 | EXT-WALL-1 | EXTERNAL WALL-A ABOVE DOOR | PANEL, WALL, INTERLOCKING | WALL-A1 |  | G90 Grade SS50 | 817-00234 | DXF PROVIDED | 54.5 | 144 | 7848 | 1094.22 | 4 | 0.5 | 69.7687
1527183 | 1 | 16GA | 58.3584 | 3 | 2 |  | 16 |  | 26.5 | EXT-WALL-1 | EXTERNAL WALL-A ABOVE DOOR | PANEL, WALL, INTERLOCKING | WALL-A1 |  | G90 Grade SS50 | 817-00234 | DXF PROVIDED | 54.5 | 144 | 7848 | 1546.4976 | 4 | 0.5 | 69.7687
1527280 | 1 | 12GA | 146.75 | 3 | 1.75 |  | 8 |  | 18 | EXT-WALL-2 | EXTERNAL WALL- A | PANEL, WALL, INTERLOCKING | WALL-A1 |  | G90 Grade SS50 | 817-00226 | DXF PROVIDED | 54.5 | 168 | 9156 | 2641.5 | 3 | 0.5 | 138.9515
1527168 | 2 | 16GA | 146.75 | 3 | 1.75 |  | 10.875 |  | 21.375 | EXT-WALL-1 | EXTERNAL WALL- A | PANEL, WALL, INTERLOCKING | WALL-A1 |  | G90 Grade SS50 | 817-00233 | DXF PROVIDED | 54.5 | 168 | 9156 | 3136.7812 | 2 | 1 | 162.7937
1463023 | 1 | 12GA | 146.75 | 3 | 1.75 | 3.5 | 8 |  | 18.5 | EXT-WALL-1 | EXTERNAL WALL- A | PANEL, WALL, INTERLOCKING | WALL-A1 |  | G90 Grade SS50 | 817-00226 | DXF PROVIDED | 54.5 | 168 | 9156 | 2714.875 | 2 | 0.5 | 138.9515
1527186 | 1 | 16GA | 47.392 | 3 | 2 | 3.5 | 9 |  | 19.5 | EXT-WALL-1 | EXTERNAL WALL-A ABOVE EQUIPMENT DOOR | PANEL, WALL, INTERLOCKING | WALL-A1 |  | G90 Grade SS50 | 817-00234 | DXF PROVIDED | 54.5 | 144 | 7848 | 924.144 | 6 | 0.5 | 69.7687
1462944 | 8 | 16GA | 47.392 | 3 | 2 | 3.5 | 16 |  | 26.5 | EXT-WALL-1 | EXTERNAL WALL-A ABOVE EQUIPMENT DOOR | PANEL, WALL, INTERLOCKING | WALL-A1 |  | G90 Grade SS50 | 817-00234 | DXF PROVIDED | 54.5 | 144 | 7848 | 1255.888 | 6 | 1.5 | 209.3062
1527185 | 1 | 16GA | 47.392 | 3 | 2 | 3.5 | 9 |  | 19.5 | EXT-WALL-1 | EXTERNAL WALL-A ABOVE EQUIPMENT DOOR | PANEL, WALL, INTERLOCKING | WALL-A1 |  | G90 Grade SS50 | 817-00234 | DXF PROVIDED | 54.5 | 144 | 7848 | 924.144 | 6 | 0.5 | 69.7687
1527279 | 1 | 12GA | 146.75 | 3 | 1.75 | 3.5 | 8 |  | 18 | EXT-WALL-2 | EXTERNAL WALL- A | PANEL, WALL, INTERLOCKING | WALL-A1 |  | G90 Grade SS50 | 817-00226 | DXF PROVIDED | 54.5 | 168 | 9156 | 2641.5 | 3 | 0.5 | 138.9515
1462995 | 1 | 16GA | 146.75 | 3 | 1.75 |  | 16 |  | 26.5 | EXT-WALL-1 | EXTERNAL WALL- A | PANEL, WALL, INTERLOCKING | WALL-A1 |  | G90 Grade SS50 | 817-00233 | DXF PROVIDED | 54.5 | 168 | 9156 | 3888.875 | 2 | 0.5 | 81.3968
WALL-A2
1527785 | 1 | 16GA | 146.75 | 3 | 1.75 |  | 16 |  | 26.5 | EXT-WALL-1 | EXTERNAL WALL- A | PANEL, WALL, INTERLOCKING | WALL-A2 |  | G90 Grade SS50 | 817-00233 | DXF PROVIDED | 54.5 | 168 | 9156 | 3888.875 | 2 | 0.5 | 81.3968
1462995 | 1 | 16GA | 146.75 | 3 | 1.75 |  | 16 |  | 26.5 | EXT-WALL-1 | EXTERNAL WALL- A | PANEL, WALL, INTERLOCKING | WALL-A2 |  | G90 Grade SS50 | 817-00233 | DXF PROVIDED | 54.5 | 168 | 9156 | 3888.875 | 2 | 0.5 | 81.3968
1463023 | 1 | 12GA | 146.75 | 3 | 1.75 | 3.5 | 8 |  | 18.5 | EXT-WALL-1 | EXTERNAL WALL- A | PANEL, WALL, INTERLOCKING | WALL-A2 |  | G90 Grade SS50 | 817-00226 | DXF PROVIDED | 54.5 | 168 | 9156 | 2714.875 | 2 | 0.5 | 138.9515
1527181 | 1 | 16GA | 47.392 | 3 | 2 | 3.5 | 16 |  | 26.5 | EXT-WALL-1 | EXTERNAL WALL-A ABOVE EQUIPMENT DOOR | PANEL, WALL, INTERLOCKING | WALL-A2 |  | G90 Grade SS50 | 817-00234 | DXF PROVIDED | 54.5 | 144 | 7848 | 1255.888 | 6 | 0.5 | 69.7687
1462944 | 3 | 16GA | 47.392 | 3 | 2 | 3.5 | 16 |  | 26.5 | EXT-WALL-1 | EXTERNAL WALL-A ABOVE EQUIPMENT DOOR | PANEL, WALL, INTERLOCKING | WALL-A2 |  | G90 Grade SS50 | 817-00234 | DXF PROVIDED | 54.5 | 144 | 7848 | 1255.888 | 6 | 0.5 | 69.7687
1527179 | 1 | 16GA | 47.392 | 3 | 2 | 3.5 | 8 |  | 18.5 | EXT-WALL-1 | EXTERNAL WALL-A ABOVE EQUIPMENT DOOR | PANEL, WALL, INTERLOCKING | WALL-A2 |  | G90 Grade SS50 | 817-00234 | DXF PROVIDED | 54.5 | 144 | 7848 | 876.752 | 6 | 0.5 | 69.7687
1463020 | 1 | 12GA | 146.75 | 3 | 1.75 | 3.5 | 8 |  | 18 | EXT-WALL-2 | EXTERNAL WALL- A | PANEL, WALL, INTERLOCKING | WALL-A2 | SHEAR WALL | G90 Grade SS50 | 817-00226 | DXF PROVIDED | 54.5 | 168 | 9156 | 2641.5 | 3 | 0.5 | 138.9515
1527159 | 1 | 16GA | 146.75 | 3 | 1.75 |  | 16 |  | 26.5 | EXT-WALL-1 | EXTERNAL WALL- A | PANEL, WALL, INTERLOCKING | WALL-A2 |  | G90 Grade SS50 | 817-00233 | DXF PROVIDED | 54.5 | 168 | 9156 | 3888.875 | 2 | 0.5 | 81.3968
1462995 | 4 | 16GA | 146.75 | 3 | 1.75 |  | 16 |  | 26.5 | EXT-WALL-1 | EXTERNAL WALL- A | PANEL, WALL, INTERLOCKING | WALL-A2 |  | G90 Grade SS50 | 817-00233 | DXF PROVIDED | 54.5 | 168 | 9156 | 3888.875 | 2 | 2 | 325.5874
1526613 | 1 | 12GA | 146.5393 | 3.125 | 1.75 | 6.5 | 9 | 9 | 28.5 | EXT-WALL-CORNER-3 | EXTERNAL WALL CORNER A & B | WALL,CORNER,INTERLOCKING | WALL-A2 | SHEAR WALL | G90 Grade SS50 | 817-00226 | DXF PROVIDED | 54.5 | 168 | 9156 | 4176.37 | 1 | 1 | 277.9029
WALL-C1
1463053 | 16 | 16GA | 140.75 | 3 | 1.75 |  | 16 |  | 26.5 | EXT-WALL-1 | EXTERNAL WALL- C | PANEL, WALL, INTERLOCKING | WALL-C1 |  | G90 Grade SS50 | 817-00234 | DXF PROVIDED | 54.5 | 144 | 7848 | 3729.875 | 2 | 8 | 1116.2995
1526598 | 1 | 12GA | 140.75 | 3.125 | 1.75 | 6.5 | 9 | 9 | 28.4998 | EXT-WALL-CORNER-3 | EXTERNAL WALL CORNER C & D | WALL,CORNER,INTERLOCKING | WALL-C1 | SHEAR WALL | G90 Grade SS50 | 817-00227 | DXF PROVIDED | 54.5 | 144 | 7848 | 4011.3468 | 1 | 1 | 238.2025
WALL-C2
1526621 | 1 | 12GA | 140.75 | 3.125 | 1.75 | 6.5 | 9 | 9 | 28.5 | EXT-WALL-CORNER-3 | EXTERNAL WALL CORNER B & C | WALL,CORNER,INTERLOCKING | WALL-C2 | SHEAR WALL | G90 Grade SS50 | 817-00227 | DXF PROVIDED | 54.5 | 144 | 7848 | 4011.375 | 1 | 1 | 238.2025
1527275 | 1 | 16GA | 140.75 | 3 | 1.75 |  | 11 |  | 21 | EXT-WALL-2 | EXTERNAL WALL- C | PANEL, WALL, INTERLOCKING | WALL-C2 |  | G90 Grade SS50 | 817-00234 | DXF PROVIDED | 54.5 | 144 | 7848 | 2955.75 | 2 | 0.5 | 69.7687
1463053 | 3 | 16GA | 140.75 | 3 | 1.75 |  | 16 |  | 26.5 | EXT-WALL-1 | EXTERNAL WALL- C | PANEL, WALL, INTERLOCKING | WALL-C2 |  | G90 Grade SS50 | 817-00234 | DXF PROVIDED | 54.5 | 144 | 7848 | 3729.875 | 2 | 1.5 | 209.3062
1527831 | 1 | 16GA | 140.75 | 3 | 1.75 |  | 16 |  | 26.5 | EXT-WALL-1 | EXTERNAL WALL- C | PANEL, WALL, INTERLOCKING | WALL-C2 |  | G90 Grade SS50 | 817-00234 | DXF PROVIDED | 54.5 | 144 | 7848 | 3729.875 | 2 | 0.5 | 69.7687
1462926 | 1 | 12GA | 140.75 | 3 | 1.75 |  | 8 |  | 18.5 | EXT-WALL-1 | EXTERNAL WALL- C | PANEL, WALL, INTERLOCKING | WALL-C2 | SHEAR WALL | G90 Grade SS50 | 817-00227 | DXF PROVIDED | 54.5 | 144 | 7848 | 2603.875 | 2 | 0.5 | 119.1012
1527169 | 1 | 16GA | 140.75 | 3 | 1.75 |  | 8 |  | 18.5 | EXT-WALL-1 | EXTERNAL WALL- C | PANEL, WALL, INTERLOCKING | WALL-C2 |  | G90 Grade SS50 | 817-00234 | DXF PROVIDED | 54.5 | 144 | 7848 | 2603.875 | 2 | 0.5 | 69.7687
1463053 | 7 | 16GA | 140.75 | 3 | 1.75 |  | 16 |  | 26.5 | EXT-WALL-1 | EXTERNAL WALL- C | PANEL, WALL, INTERLOCKING | WALL-C2 |  | G90 Grade SS50 | 817-00234 | DXF PROVIDED | 54.5 | 144 | 7848 | 3729.875 | 2 | 3.5 | 488.381
WALL-B
1527248 | 1 | 14GA | 145.9531 | 3 | 1.75 | 6.5 | 16 |  | 26 | EXT-WALL-2 | EXTERNAL WALL- B | PANEL, WALL, INTERLOCKING | WALL-B |  | G90 Grade SS50 | 817-00230 | DXF PROVIDED | 54.5 | 168 | 9156 | 3794.7806 | 2 | 0.5 | 100.6244
1527235 | 1 | 14GA | 145.6462 | 3 | 1.75 | 6.5 | 8.375 |  | 18.875 | EXT-WALL-1 | EXTERNAL WALL- B | PANEL, WALL, INTERLOCKING | WALL-B |  | G90 Grade SS50 | 817-00230 | DXF PROVIDED | 54.5 | 168 | 9156 | 2749.072 | 2 | 0.5 | 100.6244
1527637 | 1 | 14GA | 145.0599 | 3 | 1.75 | 6.5 | 16 |  | 26.5 | EXT-WALL-1 | EXTERNAL WALL- B | PANEL, WALL, INTERLOCKING | WALL-B |  | G90 Grade SS50 | 817-00230 | DXF PROVIDED | 54.5 | 168 | 9156 | 3844.0873 | 2 | 0.5 | 100.6244
1462911 | 1 | 12GA | 144.7668 | 3 | 1.75 | 6.5 | 8 |  | 18.5 | EXT-WALL-1 | EXTERNAL WALL- B | PANEL, WALL, INTERLOCKING | WALL-B | SHEAR WALL | G90 Grade SS50 | 817-00226 | DXF PROVIDED | 54.5 | 168 | 9156 | 2678.1858 | 2 | 0.5 | 138.9515
1462905 | 1 | 14GA | 43.7889 | 3 | 3.75 | 6.5 | 16 |  | 26.5 | EXT-WALL-1 | EXTERNAL WALL-B ABOVE DOOR | PANEL, WALL, INTERLOCKING | WALL-B |  | G90 Grade SS50 | 817-00231 | DXF PROVIDED | 54.5 | 144 | 7848 | 1160.4058 | 6 | 0.5 | 86.2495
1527422 | 1 | 14GA | 43.4134 | 3 | 2 | 6.5 | 10.25 |  | 20.75 | EXT-WALL-1 | EXTERNAL WALL-B ABOVE DOOR | PANEL, WALL, INTERLOCKING | WALL-B |  | G90 Grade SS50 | 817-00231 | DXF PROVIDED | 54.5 | 144 | 7848 | 900.8281 | 6 | 0.5 | 86.2495
1527421 | 1 | 14GA | 43.0469 | 3 | 2 | 6.5 | 10 |  | 20.5 | EXT-WALL-1 | EXTERNAL WALL-B ABOVE DOOR | PANEL, WALL, INTERLOCKING | WALL-B |  | G90 Grade SS50 | 817-00231 | DXF PROVIDED | 54.5 | 144 | 7848 | 882.4615 | 6 | 0.5 | 86.2495
1462908 | 1 | 14GA | 42.4607 | 3 | 2 | 6.5 | 16 |  | 26.5 | EXT-WALL-1 | EXTERNAL WALL-B ABOVE DOOR | PANEL, WALL, INTERLOCKING | WALL-B |  | G90 Grade SS50 | 817-00231 | DXF PROVIDED | 54.5 | 144 | 7848 | 1125.2086 | 6 | 0.5 | 86.2495
1462914 | 1 | 12GA | 142.5592 | 3 | 1.75 | 6.5 | 8 |  | 18 | EXT-WALL-2 | EXTERNAL WALL- B | PANEL, WALL, INTERLOCKING | WALL-B | SHEAR WALL | G90 Grade SS50 | 817-00227 | DXF PROVIDED | 54.5 | 144 | 7848 | 2566.0656 | 3 | 0.5 | 119.1012
1462893 | 1 | 14GA | 141.9729 | 3 | 1.75 | 6.5 | 16 |  | 26.5 | EXT-WALL-1 | EXTERNAL WALL- B | PANEL, WALL, INTERLOCKING | WALL-B |  | G90 Grade SS50 | 817-00231 | DXF PROVIDED | 54.5 | 144 | 7848 | 3762.2819 | 2 | 0.5 | 86.2495
1527233 | 1 | 14GA | 141.666 | 3 | 1.75 | 6.5 | 8.375 |  | 18.875 | EXT-WALL-1 | EXTERNAL WALL- B | PANEL, WALL, INTERLOCKING | WALL-B |  | G90 Grade SS50 | 817-00231 | DXF PROVIDED | 54.5 | 144 | 7848 | 2673.9457 | 2 | 0.5 | 86.2495
WALL-D
1527392 | 1 | 16GA | 139.0798 | 3 | 1.75 | 6.5 | 16 |  | 26 | EXT-WALL-2 | EXTERNAL WALL- D | PANEL, WALL, INTERLOCKING | WALL-D |  | G90 Grade SS50 | 817-00234 | DXF PROVIDED | 54.5 | 144 | 7848 | 3616.0748 | 2 | 0.5 | 69.7687
1462950 | 1 | 16GA | 139.666 | 3 | 1.75 | 6.5 | 16 |  | 26.5 | EXT-WALL-1 | EXTERNAL WALL- D | PANEL, WALL, INTERLOCKING | WALL-D |  | G90 Grade SS50 | 817-00234 | DXF PROVIDED | 54.5 | 144 | 7848 | 3701.149 | 2 | 0.5 | 69.7687
1462953 | 1 | 16GA | 140.2523 | 3 | 1.75 | 6.5 | 16 |  | 26.5 | EXT-WALL-1 | EXTERNAL WALL- D | PANEL, WALL, INTERLOCKING | WALL-D |  | G90 Grade SS50 | 817-00234 | DXF PROVIDED | 54.5 | 144 | 7848 | 3716.6859 | 2 | 0.5 | 69.7687
1462956 | 1 | 16GA | 140.8385 | 3 | 1.75 | 6.5 | 16 |  | 26.5 | EXT-WALL-1 | EXTERNAL WALL- D | PANEL, WALL, INTERLOCKING | WALL-D |  | G90 Grade SS50 | 817-00234 | DXF PROVIDED | 54.5 | 144 | 7848 | 3732.2203 | 2 | 0.5 | 69.7687
1462959 | 1 | 16GA | 141.4248 | 3 | 1.75 | 6.5 | 13 |  | 23.5 | EXT-WALL-1 | EXTERNAL WALL- D | PANEL, WALL, INTERLOCKING | WALL-D |  | G90 Grade SS50 | 817-00234 | DXF PROVIDED | 54.5 | 144 | 7848 | 3323.4828 | 2 | 0.5 | 69.7687
1462992 | 1 | 12GA | 141.9011 | 3 | 1.75 | 6.5 | 8 |  | 18.5 | EXT-WALL-1 | EXTERNAL WALL- D | PANEL, WALL, INTERLOCKING | WALL-D | SHEAR WALL | G90 Grade SS50 | 817-00227 | DXF PROVIDED | 54.5 | 144 | 7848 | 2625.1704 | 2 | 0.5 | 119.1012
1462962 | 1 | 16GA | 142.1943 | 3 | 1.75 | 6.5 | 16 |  | 26.5 | EXT-WALL-1 | EXTERNAL WALL- D | PANEL, WALL, INTERLOCKING | WALL-D |  | G90 Grade SS50 | 817-00234 | DXF PROVIDED | 54.5 | 144 | 7848 | 3768.1489 | 2 | 0.5 | 69.7687
1526952 | 1 | 16GA | 142.7805 | 3 | 1.75 | 6.5 | 16 |  | 26.5 | EXT-WALL-1 | EXTERNAL WALL- D | PANEL, WALL, INTERLOCKING | WALL-D |  | G90 Grade SS50 | 817-00234 | DXF PROVIDED | 54.5 | 144 | 7848 | 3783.6832 | 2 | 0.5 | 69.7687
1526904 | 1 | 16GA | 143.3668 | 3 | 1.75 | 6.5 | 16 |  | 26.5 | EXT-WALL-1 | EXTERNAL WALL- D | PANEL, WALL, INTERLOCKING | WALL-D |  | G90 Grade SS50 | 817-00234 | DXF PROVIDED | 54.5 | 144 | 7848 | 3799.2202 | 2 | 0.5 | 69.7687

## MakeUpPanels
PROJECT# | XXXX | [7 empty] | REVISION | 0 | SUBMITTED BY | XXXXX
PROJECT NAME | XXXX | [7 empty] | DATE | XXXX | CHE. & APP. BY | XXXXX
PART NUMBER | QTY. | GAUGE | L | A | NB | NT | W1 | W2 | FLAT | Profile | WHERE USED | DESCRIPTION | Group | HOLD OUT/ SHEAR WALL | MATERIAL | MATERIAL# | REMARKS | SHEET WIDTH | SHEET LENGTH | SHEET AREA | PART AREA | PART/ SHEET | SHEET REQUIRED FOR TOTAL QTY | TOTAL WEIGHT (LBS)
1526377 | 1 | 12GA | 171.1148 | 3 |  |  | 8 |  | 18.5 | EXT-WALL-1 | ROOF | PANEL, INTERLOCKING, ROOF | ROOF-1 |  | G90 Grade SS50 | 817-00225 | MAKE-UP PANEL | 54.5 | 192 | 10464 | 3165.6238 | 2 | 0.5 | 158.8017
1526483 | 1 | 16GA | 159.5 | 3 |  |  | 8 |  | 18.5 | EXT-WALL-1 | CEILING | PANEL, INTERLOCKING, CEILING | CEILING-1 |  | G90 Grade SS50 | 817-00233 | MAKE-UP PANEL | 54.5 | 168 | 9156 | 2950.75 | 2 | 0.5 | 81.3968
1526475 | 1 | 16GA | 159.5 | 3 |  |  | 8.375 |  | 18.875 | EXT-WALL-1 | CEILING | PANEL, INTERLOCKING, CEILING | CEILING-2 |  | G90 Grade SS50 | 817-00233 | MAKE-UP PANEL | 54.5 | 168 | 9156 | 3010.5625 | 2 | 0.5 | 81.3968
1527161 | 1 | 16GA | 146.75 | 3 | 1.75 |  | 14 |  | 24.5 | EXT-WALL-1 | EXTERNAL WALL- A | PANEL, WALL, INTERLOCKING | WALL- A1 |  | G90 Grade SS50 | 817-00233 | MAKE-UP PANEL | 54.5 | 168 | 9156 | 3595.375 | 2 | 0.5 | 81.3968
1473225 | 1 | 16GA | 146.75 | 3 | 1.75 |  | 16 |  | 26.5 | EXT-WALL-1 | EXTERNAL WALL- A | PANEL, WALL, INTERLOCKING | WALL- A2 |  | G90 Grade SS50 | 817-00233 | MAKE-UP PANEL | 54.5 | 168 | 9156 | 3888.875 | 2 | 0.5 | 81.3968
1462989 | 1 | 16GA | 140.75 | 3 | 1.75 |  | 12 |  | 22.5 | EXT-WALL-1 | EXTERNAL WALL- C | PANEL, WALL, INTERLOCKING | WALL- C1 |  | G90 Grade SS50 | 817-00234 | MAKE-UP PANEL | 54.5 | 144 | 7848 | 3166.875 | 2 | 0.5 | 69.7687
1462920 | 1 | 16GA | 140.75 | 3 | 1.75 |  | 15 |  | 25.5 | EXT-WALL-1 | EXTERNAL WALL- C | PANEL, WALL, INTERLOCKING | WALL- C1 |  | G90 Grade SS50 | 817-00234 | MAKE-UP PANEL | 54.5 | 144 | 7848 | 3589.125 | 2 | 0.5 | 69.7687
1462896 | 1 | 14GA | 141.0798 | 3 | 1.75 | 6.5 | 16 |  | 26.5 | EXT-WALL-1 | EXTERNAL WALL- B | PANEL, WALL, INTERLOCKING | WALL- B |  | G90 Grade SS50 | 817-00231 | MAKE-UP PANEL | 54.5 | 144 | 7848 | 3738.6147 | 2 | 0.5 | 86.2495
1526903 | 1 | 16GA | 143.9531 | 3 | 1.75 | 6.5 | 16 |  | 26.5 | EXT-WALL-1 | EXTERNAL WALL- D | PANEL, WALL, INTERLOCKING | WALL- D |  | G90 Grade SS50 | 817-00234 | MAKE-UP PANEL | 54.5 | 144 | 7848 | 3814.7572 | 2 | 0.5 | 69.7687

## LinerPanels
PROJECT# | XXXX | [7 empty] | REVISION | 0 | SUBMITTED BY | XXXXX
PROJECT NAME | XXXX | [7 empty] | DATE | XXXX | CHE. & APP. BY | XXXXX
PART NUMBER | QTY. | GAUGE | L | A | NB | NT | W1 | W2 | FLAT | Profile | WHERE USED | DESCRIPTION | Group | HOLD OUT/ SHEAR WALL | MATERIAL | MATERIAL# | REMARKS | SHEET WIDTH | SHEET LENGTH | SHEET AREA | PART AREA | PART/ SHEET | SHEET REQUIRED FOR TOTAL QTY | TOTAL WEIGHT (LBS)
1527634 | 1 | 12GA | 131.3916 |  |  |  | 5.6416 | 5.6416 | 11.115 | INT-CORNER | INTERNAL WALL- AD CORNER | INTERNAL CORNER PANEL | WALL-A1 |  | G90 Grade SS50 | 817-00227 | DXF PROVIDED | 54.5 | 144 | 7848 | 1460.4176 | 4 | 0.5 | 119.1012
1527286 | 1 | 18GA | 131.3916 | [5 empty] | 8.1084 | INT-PANEL-1 | INTERNAL WALL- A | LINER PANEL | WALL-A1 |  | G90 Grade SS50 | 817-00239 | DXF PROVIDED | 50 | 144 | 7200 | 1065.3756 | 6 | 0.5 | 52.0128
1527285 | 1 | 18GA | 44.75 | [5 empty] | 44.249 | INT-PANEL-1 | INTERNAL WALL- A | LINER PANEL | WALL-A1 |  | G90 Grade SS50 | 817-00239 | DXF PROVIDED | 50 | 144 | 7200 | 1980.1428 | 3 | 0.5 | 52.0128
1527316 | 1 | 18GA | 131.3916 | [5 empty] | 37.7535 | INT-PANEL-1 | INTERNAL WALL- A | LINER PANEL | WALL-A1 |  | G90 Grade SS50 | 817-00239 | DXF PROVIDED | 50 | 144 | 7200 | 4960.4928 | 1 | 1 | 104.0256
1527306 | 1 | 18GA | 123.001 | [5 empty] | 31.892 | INT-PANEL-1 | INTERNAL WALL- A | LINER PANEL | WALL-A1 |  | G90 Grade SS50 | 817-00239 | DXF PROVIDED | 50 | 144 | 7200 | 3922.7479 | 1 | 1 | 104.0256
1527308 | 1 | 18GA | 31.892 | [5 empty] | 28.936 | INT-PANEL-1 | INTERNAL WALL- A | LINER PANEL | WALL-A2 |  | G90 Grade SS50 | 817-00239 | DXF PROVIDED | 50 | 144 | 7200 | 922.8269 | 4 | 0.5 | 52.0128
1527313 | 1 | 18GA | 131.3916 | [5 empty] | 38.0668 | INT-PANEL-1 | INTERNAL WALL- A | LINER PANEL | WALL-A2 |  | G90 Grade SS50 | 817-00239 | DXF PROVIDED | 50 | 144 | 7200 | 5001.6578 | 1 | 1 | 104.0256
1527312 | 1 | 18GA | 131.3916 | [5 empty] | 41.9398 | INT-PANEL-1 | INTERNAL WALL- A | LINER PANEL | WALL-A2 |  | G90 Grade SS50 | 817-00239 | DXF PROVIDED | 50 | 144 | 7200 | 5510.5374 | 1 | 1 | 104.0256
1527309 | 1 | 18GA | 76 | [5 empty] | 31.892 | INT-PANEL-1 | INTERNAL WALL- A | LINER PANEL | WALL-A2 |  | G90 Grade SS50 | 817-00239 | DXF PROVIDED | 50 | 144 | 7200 | 2423.792 | 1 | 1 | 104.0256
1527331 | 1 | 18GA | 131.3916 | [5 empty] | 24.064 | INT-PANEL-1 | INTERNAL WALL- A | LINER PANEL | WALL-A2 |  | G90 Grade SS50 | 817-00239 | DXF PROVIDED | 50 | 144 | 7200 | 3161.8075 | 2 | 0.5 | 52.0128
1527284 | 1 | 18GA | 131.3916 | [5 empty] | 50 | INT-PANEL-1 | INTERNAL WALL- A | STANDARD LINER PANEL | WALL-A2 |  | G90 Grade SS50 | 817-00239 | DXF PROVIDED | 50 | 144 | 7200 | 6569.58 | 1 | 1 | 104.0256
1527314 | 1 | 18GA | 131.3916 | [5 empty] | 34.0485 | INT-PANEL-1 | INTERNAL WALL- A | LINER PANEL | WALL-A2 |  | G90 Grade SS50 | 817-00239 | DXF PROVIDED | 50 | 144 | 7200 | 4473.6869 | 1 | 1 | 104.0256
1527635 | 1 | 12GA | 131.3916 |  |  |  | 5.0166 | 5.6416 | 10.4895 | INT-CORNER | INTERNAL WALL- AB CORNER | INTERNAL CORNER PANEL | WALL-A2 |  | G90 Grade SS50 | 817-00227 | DXF PROVIDED | 54.5 | 144 | 7848 | 1378.2322 | 5 | 0.5 | 119.1012
1527284 | 5 | 18GA | 131.3916 | [5 empty] | 50 | INT-PANEL-1 | INTERNAL WALL- C | STANDARD LINER PANEL | WALL-C1 |  | G90 Grade SS50 | 817-00239 | DXF PROVIDED | 50 | 144 | 7200 | 6569.58 | 1 | 5 | 520.128
1527358 | 1 | 18GA | 131.3916 | [5 empty] | 30.0489 | INT-PANEL-1 | INTERNAL WALL- C | LINER PANEL | WALL-C1 |  | G90 Grade SS50 | 817-00239 | DXF PROVIDED | 50 | 144 | 7200 | 3948.173 | 1 | 1 | 104.0256
1527636 | 1 | 12GA | 131.3916 |  |  |  | 5.6416 | 5.6416 | 11.115 | INT-CORNER | INTERNAL WALL- CD CORNER | INTERNAL CORNER PANEL | WALL-C1 |  | G90 Grade SS50 | 817-00227 | DXF PROVIDED | 54.5 | 144 | 7848 | 1460.4176 | 4 | 0.5 | 119.1012
1527459 | 1 | 12GA | 131.3916 |  |  |  | 5.6416 | 5.0166 | 10.4895 | INT-CORNER | INTERNAL WALL- BC CORNER | INTERNAL CORNER PANEL | WALL-C1 |  | G90 Grade SS50 | 817-00227 | DXF PROVIDED | 54.5 | 144 | 7848 | 1378.2322 | 5 | 0.5 | 119.1012
1527359 | 1 | 18GA | 131.3916 | [5 empty] | 11.1719 | INT-PANEL-1 | INTERNAL WALL- C | LINER PANEL | WALL-C1 |  | G90 Grade SS50 | 817-00239 | DXF PROVIDED | 50 | 144 | 7200 | 1467.8938 | 4 | 0.5 | 52.0128
1527284 | 1 | 18GA | 131.3916 | [5 empty] | 50 | INT-PANEL-1 | INTERNAL WALL- C | STANDARD LINER PANEL | WALL-C1 |  | G90 Grade SS50 | 817-00239 | DXF PROVIDED | 50 | 144 | 7200 | 6569.58 | 1 | 1 | 104.0256
1527347 | 1 | 18GA | 131.3916 | [5 empty] | 50 | INT-PANEL-1 | INTERNAL WALL- C | LINER PANEL | WALL-C2 |  | G90 Grade SS50 | 817-00239 | DXF PROVIDED | 50 | 144 | 7200 | 6569.58 | 1 | 1 | 104.0256
1527284 | 2 | 18GA | 131.3916 | [5 empty] | 50 | INT-PANEL-1 | INTERNAL WALL- C | STANDARD LINER PANEL | WALL-C2 |  | G90 Grade SS50 | 817-00239 | DXF PROVIDED | 50 | 144 | 7200 | 6569.58 | 1 | 2 | 208.0512
1527315 | 1 | 18GA | 131.3916 | [5 empty] | 17.0071 | INT-PANEL-1 | INTERNAL WALL- C | LINER PANEL | WALL-C2 |  | G90 Grade SS50 | 817-00239 | DXF PROVIDED | 50 | 144 | 7200 | 2234.5901 | 2 | 0.5 | 52.0128
1527363 | 1 | 18GA | 131.3916 | [5 empty] | 48.4834 | INT-PANEL-1 | INTERNAL WALL- B | LINER PANEL | WALL-B |  | G90 Grade SS50 | 817-00239 | DXF PROVIDED | 50 | 144 | 7200 | 6370.3115 | 1 | 1 | 104.0256
1527364 | 1 | 18GA | 56.2748 | [5 empty] | 32.75 | INT-PANEL-1 | INTERNAL WALL- B | LINER PANEL | WALL-B |  | G90 Grade SS50 | 817-00239 | DXF PROVIDED | 50 | 144 | 7200 | 1842.9997 | 2 | 0.5 | 52.0128
1527365 | 1 | 18GA | 131.3916 | [5 empty] | 48.4834 | INT-PANEL-1 | INTERNAL WALL- B | LINER PANEL | WALL-B |  | G90 Grade SS50 | 817-00239 | DXF PROVIDED | 50 | 144 | 7200 | 6370.3115 | 1 | 1 | 104.0256
1527390 | 1 | 18GA | 129.3916 | [5 empty] | 16.1719 | INT-PANEL-1 | INTERNAL WALL- D | LINER PANEL | WALL-D |  | G90 Grade SS50 | 817-00239 | DXF PROVIDED | 50 | 144 | 7200 | 2092.508 | 3 | 0.5 | 52.0128
1527373 | 1 | 18GA | 129.3916 | [5 empty] | 50 | INT-PANEL-1 | INTERNAL WALL- D | STANDARD LINER PANEL | WALL-D |  | G90 Grade SS50 | 817-00239 | DXF PROVIDED | 50 | 144 | 7200 | 6469.58 | 1 | 1 | 104.0256
1527377 | 1 | 18GA | 129.3916 | [5 empty] | 39.0014 | INT-PANEL-1 | INTERNAL WALL- D | LINER PANEL | WALL-D |  | G90 Grade SS50 | 817-00239 | DXF PROVIDED | 50 | 144 | 7200 | 5046.4535 | 1 | 1 | 104.0256
1527373 | 1 | 18GA | 129.3916 | [5 empty] | 50 | INT-PANEL-1 | INTERNAL WALL- D | STANDARD LINER PANEL | WALL-D |  | G90 Grade SS50 | 817-00239 | DXF PROVIDED | 50 | 144 | 7200 | 6469.58 | 1 | 1 | 104.0256

## HoldOutPanels
PROJECT# | XXXX | [7 empty] | REVISION | 0 | SUBMITTED BY | XXXXX
PROJECT NAME | XXXX | [7 empty] | DATE | XXXX | CHE. & APP. BY | XXXXX
PART NUMBER | QTY. | GAUGE | L | A | NB | NT | W1 | W2 | FLAT | Profile | WHERE USED | DESCRIPTION | Group | HOLD OUT/ SHEAR WALL | MATERIAL | MATERIAL# | REMARKS | SHEET WIDTH | SHEET LENGTH | SHEET AREA | PART AREA | PART/ SHEET | SHEET REQUIRED FOR TOTAL QTY | TOTAL WEIGHT (LBS)
1527313 | 1 | 18GA | 131.3916 | [5 empty] | 38.0668 | INT-PANEL-1 | INTERNAL WALL- A | LINER PANEL | WALL-A1 | HOLD OUT | G90 Grade SS50 | 817-00239 | DXF PROVIDED | 50 | 144 | 7200 | 5001.6578 | 1 | 1 | 104.0256
1527314 | 1 | 18GA | 131.3916 | [5 empty] | 34.0485 | INT-PANEL-1 | INTERNAL WALL- A | LINER PANEL | WALL-A2 | HOLD OUT | G90 Grade SS50 | 817-00239 | DXF PROVIDED | 50 | 144 | 7200 | 4473.6869 | 1 | 1 | 104.0256
1527358 | 1 | 18GA | 131.3916 | [5 empty] | 30.0489 | INT-PANEL-1 | INTERNAL WALL- C | LINER PANEL | WALL-C1 | HOLD OUT | G90 Grade SS50 | 817-00239 | DXF PROVIDED | 50 | 144 | 7200 | 3948.173 | 1 | 1 | 104.0256
1527315 | 1 | 18GA | 131.3916 | [5 empty] | 17.0071 | INT-PANEL-1 | INTERNAL WALL- C | LINER PANEL | WALL-C2 | HOLD OUT | G90 Grade SS50 | 817-00239 | DXF PROVIDED | 50 | 144 | 7200 | 2234.5901 | 2 | 0.5 | 52.0128
1527365 | 1 | 18GA | 131.3916 | [5 empty] | 48.4834 | INT-PANEL-1 | INTERNAL WALL- B | LINER PANEL | WALL-B | HOLD OUT | G90 Grade SS50 | 817-00239 | DXF PROVIDED | 50 | 144 | 7200 | 6370.3115 | 1 | 1 | 104.0256
1527373 | 1 | 18GA | 129.3916 | [5 empty] | 50 | INT-PANEL-1 | INTERNAL WALL- D | STANDARD LINER PANEL | WALL-D | HOLD OUT | G90 Grade SS50 | 817-00239 | DXF PROVIDED | 50 | 144 | 7200 | 6469.58 | 1 | 1 | 104.0256
1526377 | 1 | 12GA | 171.1148 | 3 |  |  | 8 |  | 18.5 | EXT-WALL-1 | ROOF | PANEL, INTERLOCKING, ROOF | ROOF-1 | HOLD OUT | G90 Grade SS50 | 817-00225 | MAKE-UP PANEL | 54.5 | 192 | 10464 | 3165.6238 | 2 | 0.5 | 158.8017