## RAW MATERIAL SUMMARY
RIGHT CLICK ON PIVOT TABLE & CLICK REFRESH
GAUGE
MATERIAL# | 12GA | 14GA | 16GA | 18GA | (blank) | Grand Total
817-00226 | 16.5 |  |  |  |  | 16.5 | 10%CUSHION/WASTAGE will be added by FBD production manager
817-00227 | 1 |  |  |  |  | 1
817-00229 |  | 55 |  |  |  | 55
817-00230 |  | 31 |  |  |  | 31
817-00231 |  | 21 |  |  |  | 21
817-00233 |  |  | 1 |  |  | 1
817-00237 | 1 |  |  |  |  | 1
817-00239 |  |  |  | 25 |  | 25
817-00284 |  |  |  | 12 |  | 12
(blank)
Grand Total | 18.5 | 107 | 1 | 37 |  | 163.5
GAUGE
MATERIAL# | 12GA | 14GA | 16GA | 18GA | (blank) | Grand Total
817-00226 | 4585.398 |  |  |  |  | 4585.398
817-00227 | 238.2025 |  |  |  |  | 238.2025
817-00229 |  | 12649.9296 |  |  |  | 12649.9296
817-00230 |  | 6238.7153 |  |  |  | 6238.7153
817-00231 |  | 3622.4798 |  |  |  | 3622.4798
817-00233 |  |  | 162.7937 |  |  | 162.7937
817-00237 | 357.3037 |  |  |  |  | 357.3037
817-00239 |  |  |  | 2600.64 |  | 2600.64
817-00284 |  |  |  | 1456.3584 |  | 1456.3584
(blank)
Grand Total | 5180.9043 | 22511.1247 | 162.7937 | 4056.9984 |  | 31911.8211

## Sheet Metal Std
| Gauge | Blank Width (In) | Blank Length (In) | G90 Grade SS50 | 304-2B Stainless Steel | 316 Stainless Steel 2B | 316L Stainless Steel #3 | Aluminum | 3003-H14 Aluminum | HR | GAUGE | THICKNESS
10GA48144 | 10GA | 48 | 144 | [7 empty] | 0.1875HR | 0.1875
12GA30120 | 12GA | 30 | 120 | [7 empty] | 0.19AL | 0.19
12GA60120 | 12GA | 60 | 120 |  | 817-01260 | [5 empty] | 0.1AL | 0.1
12GA30144 | 12GA | 30 | 144 | [7 empty] | 0.125AL | 0.125
12GA60144 | 12GA | 60 | 144 |  | 817-01262 |  | 817-01264 |  |  |  | 0.25HR | 0.25
12GA30168 | 12GA | 30 | 168 | [7 empty] | 10GA | 0.1382
12GA48168 | 12GA | 48 | 168 | [7 empty] | 11GA | 0.1233
12GA60168 | 12GA | 60 | 168 |  | 817-01261 | [5 empty] | 12GA | 0.1084
12GA30192 | 12GA | 30 | 192 | [7 empty] | 14GA | 0.0785
12GA60192 | 12GA | 60 | 192 | [7 empty] | 16GA | 0.0635
12GA30216 | 12GA | 30 | 216 | [7 empty] | 16GA PERF | 0.0635
12GA48216 | 12GA | 48 | 216 | [7 empty] | 18GA | 0.0516
12GA60216 | 12GA | 60 | 216 | [7 empty] | 22GA | 0.0336
12GA30240 | 12GA | 30 | 240 |  | 817-00105 | [5 empty] | 22GA PERF | 0.0336
12GA60240 | 12GA | 60 | 240 | [7 empty] | 7GA | 0.1793
14GA30120 | 14GA | 30 | 120 |  |  | 817-00409
14GA60120 | 14GA | 60 | 120
14GA29.75120 | 14GA | 29.75 | 120 |  | 817-00301
14GA30144 | 14GA | 30 | 144 |  |  | 817-00491
14GA60144 | 14GA | 60 | 144 |  | 817-01259 |  | 817-01263
14GA30168 | 14GA | 30 | 168
14GA60168 | 14GA | 60 | 168
14GA30192 | 14GA | 30 | 192
14GA60192 | 14GA | 60 | 192
14GA30216 | 14GA | 30 | 216
14GA60216 | 14GA | 60 | 216
16GA30120 | 16GA | 30 | 120 |  |  | 817-00411
16GA60120 | 16GA | 60 | 120
16GA30144 | 16GA | 30 | 144 |  |  | 817-00408
16GA60144 | 16GA | 60 | 144 |  |  |  | 817-01281
16GA30168 | 16GA | 30 | 168
16GA60168 | 16GA | 60 | 168 |  |  |  | 817-01279
16GA30216 | 16GA | 30 | 216
16GA48216 | 16GA | 48 | 216
16GA60216 | 16GA | 60 | 216
18GA48120 | 18GA | 48 | 120
18GA60120 | 18GA | 60 | 120 |  |  | 817-01270
18GA30144 | 18GA | 30 | 144
18GA60144 | 18GA | 60 | 144 | [5 empty] | 817-00488
18GA48144 | 18GA | 48 | 144
18GA30168 | 18GA | 30 | 168
18GA48168 | 18GA | 48 | 168
18GA60168 | 18GA | 60 | 168
12GA54.5144 | 12GA | 54.5 | 144 | 817-00227
12GA54.5168 | 12GA | 54.5 | 168 | 817-00226
12GA54.5192 | 12GA | 54.5 | 192 | 817-00225
12GA54.5216 | 12GA | 54.5 | 216 | 817-00237
12GA54.5240 | 12GA | 54.5 | 240 | 817-00221
14GA54.5144 | 14GA | 54.5 | 144 | 817-00231
14GA54.5168 | 14GA | 54.5 | 168 | 817-00230
14GA54.5192 | 14GA | 54.5 | 192 | 817-00229
14GA54.5216 | 14GA | 54.5 | 216 | 817-00238
14GA54.5240 | 14GA | 54.5 | 240 | 817-00481
16GA54.5144 | 16GA | 54.5 | 144 | 817-00234
16GA54.5168 | 16GA | 54.5 | 168 | 817-00233
16GA54.5192 | 16GA | 54.5 | 192 | 817-00235
16GA54.5216 | 16GA | 54.5 | 216 | 817-00241
16GA54.5240 | 16GA | 54.5 | 240 | 817-00277
18GA50144 | 18GA | 50 | 144 | 817-00239
18GA50168 | 18GA | 50 | 168 | 817-00284
18GA50192 | 18GA | 50 | 192 | 817-00285
18GA50216 | 18GA | 50 | 216 | 817-00286
20GA48120 | 20GA | 48 | 120 | 817-00040
0.1AL36144 | 0.1AL | 36 | 144 | [5 empty] | 817-00351
0.1AL48144 | 0.1AL | 48 | 144 | [5 empty] | 817-00355
0.1AL60144 | 0.1AL | 60 | 144 | [5 empty] | 817-00359
0.19AL60144 | 0.19AL | 60 | 144 | [5 empty] | 817-00363
0.19AL48144 | 0.19AL | 48 | 144 | [5 empty] | 817-00397
0.125AL30120 | 0.125AL | 30 | 120
0.125AL30144 | 0.125AL | 30 | 144
0.125AL30168 | 0.125AL | 30 | 168
0.125AL30192 | 0.125AL | 30 | 192
0.125AL30216 | 0.125AL | 30 | 216
0.125AL30264 | 0.125AL | 30 | 264
0.125AL4896 | 0.125AL | 48 | 96
0.125AL48120 | 0.125AL | 48 | 120
0.125AL48144 | 0.125AL | 48 | 144
0.125AL55120 | 0.125AL | 55 | 120
0.125AL55144 | 0.125AL | 55 | 144
0.125AL55168 | 0.125AL | 55 | 168
0.125AL55192 | 0.125AL | 55 | 192
0.125AL55216 | 0.125AL | 55 | 216
0.125AL55264 | 0.125AL | 55 | 264
0.125AL60120 | 0.125AL | 60 | 120
0.125AL60144 | 0.125AL | 60 | 144 | [5 empty] | 817-01251
22GA PERF60144 | 22GA PERF | 60 | 144
22GA PERF60156 | 22GA PERF | 60 | 156 | 817-00111
16GA PERF26.5146.5 | 16GA PERF | 26.5 | 146.5 | 817-00522
7GA4896 | 7GA | 48 | 96 | [6 empty] | 817-00384
7GA6096 | 7GA | 60 | 96 | [6 empty] | 817-00385
7GA72144 | 7GA | 72 | 144 | [6 empty] | 817-00383
0.25HR48144 | 0.25HR | 48 | 144 | [6 empty] | 804-10060
0.25HR48120 | 0.25HR | 48 | 120 | [6 empty] | 804-10059
16GA PERF43.563144 | 16GA PERF | 43.563 | 144 | 817-00512
16GA PERF26.5144 | 16GA PERF | 26.5 | 144 | 817-00513

## Cumulative BOM
PROJECT# |  |  | P01693 | [5 empty] | REV. | 0 | SUBMITTED BY | LOUIS | 1411951 |  |  | 51280
PROJECT NAME |  |  | VENTURE GLOBAL - CALCASIEU PASS 2 LNG | [5 empty] | DATE | 2024-04-15 | CHE. & APP. BY | IN & JG
PART # | QTY. | GAUGE | L | A | NB | NT | W1 | W2 | FLAT | Profile | WHERE USED | DESCRIPTION | Group | HOLD OUT | MATERIAL | MATERIAL# | REMARKS | SHEET WIDTH | SHEET LENGTH | SHEET AREA | PART AREA | PART/ SHEET | SHEET REQUIRED FOR TOTAL QTY | TOTAL WEIGHT (LBS)
ROOF-F1
1626092 | 1 | 14GA | 190.0009 | 5 |  |  | 13 |  | 27 | EXT-WALL-2 | ROOF | END PANEL, INTERLOCKING, ROOF | ROOF-F1 |  | G90 Grade SS50 | 817-00229 | DXF PROVIDED | 54.5 | 192 | 10464 | 5130.0251 | 2 | 0.5 | 114.9994
1625822 | 10 | 14GA | 190.0009 | 5 |  |  | 13 |  | 27.25 | EXT-WALL-1 | ROOF | PANEL,INTERLOCKING,ROOF | ROOF-F1 |  | G90 Grade SS50 | 817-00229 | DXF PROVIDED | 54.5 | 192 | 10464 | 5177.5253 | 2 | 5 | 1149.9936
ROOF-F2
1625822 | 11 | 14GA | 190.0009 | 5 |  |  | 13 |  | 27.25 | EXT-WALL-1 | ROOF | PANEL,INTERLOCKING,ROOF | ROOF-F2 |  | G90 Grade SS50 | 817-00229 | DXF PROVIDED | 54.5 | 192 | 10464 | 5177.5253 | 2 | 5.5 | 1264.993
ROOF-F3
1625822 | 11 | 14GA | 190.0009 | 5 |  |  | 13 |  | 27.25 | EXT-WALL-1 | ROOF | PANEL,INTERLOCKING,ROOF | ROOF-F3 |  | G90 Grade SS50 | 817-00229 | DXF PROVIDED | 54.5 | 192 | 10464 | 5177.5253 | 2 | 5.5 | 1264.993
ROOF-F4
1625822 | 11 | 14GA | 190.0009 | 5 |  |  | 13 |  | 27.25 | EXT-WALL-1 | ROOF | PANEL,INTERLOCKING,ROOF | ROOF-F4 |  | G90 Grade SS50 | 817-00229 | DXF PROVIDED | 54.5 | 192 | 10464 | 5177.5253 | 2 | 5.5 | 1264.993
ROOF-F5
1625822 | 11 | 14GA | 190.0009 | 5 |  |  | 13 |  | 27.25 | EXT-WALL-1 | ROOF | PANEL,INTERLOCKING,ROOF | ROOF-F5 |  | G90 Grade SS50 | 817-00229 | DXF PROVIDED | 54.5 | 192 | 10464 | 5177.5253 | 2 | 5.5 | 1264.993
1626304 | 1 | 14GA | 190.0009 | 5 |  |  | 8 |  | 22.25 | EXT-WALL-1 | ROOF | PANEL,INTERLOCKING,ROOF | ROOF-F5 |  | G90 Grade SS50 | 817-00229 | DXF PROVIDED | 54.5 | 192 | 10464 | 4227.5207 | 2 | 0.5 | 114.9994
CEILING-F1
1625817 | 1 | 14GA | 182.898 | 3 |  |  | 16 |  | 26 | EXT-WALL-2 | CEILING | END PANEL, INTERLOCKING, CEILING | CEILING-F1 |  | G90 Grade SS50 | 817-00229 | DXF PROVIDED | 54.5 | 192 | 10464 | 4755.348 | 2 | 0.5 | 114.9994
1625811 | 8 | 14GA | 182.898 | 3 |  |  | 16 |  | 26.5 | EXT-WALL-1 | CEILING | PANEL, INTERLOCKING, CEILING | CEILING-F1 |  | G90 Grade SS50 | 817-00229 | DXF PROVIDED | 54.5 | 192 | 10464 | 4846.797 | 2 | 4 | 919.9949
CEILING-F2
1625811 | 9 | 14GA | 182.898 | 3 |  |  | 16 |  | 26.5 | EXT-WALL-1 | CEILING | PANEL, INTERLOCKING, CEILING | CEILING-F2 |  | G90 Grade SS50 | 817-00229 | DXF PROVIDED | 54.5 | 192 | 10464 | 4846.797 | 2 | 4.5 | 1034.9942
CEILING-F3
1625811 | 6 | 14GA | 182.898 | 3 |  |  | 16 |  | 26.5 | EXT-WALL-1 | CEILING | PANEL, INTERLOCKING, CEILING | CEILING-F3 |  | G90 Grade SS50 | 817-00229 | DXF PROVIDED | 54.5 | 192 | 10464 | 4846.797 | 2 | 3 | 689.9962
CEILING-F4
1645829 | 1 | 14GA | 182.898 | 3 |  |  | 16 |  | 26 | EXT-WALL-2 | CEILING | PANEL, INTERLOCKING, CEILING | CEILING-F4 |  | G90 Grade SS50 | 817-00229 | DXF PROVIDED | 54.5 | 192 | 10464 | 4755.348 | 2 | 0.5 | 114.9994
1625811 | 8 | 14GA | 182.898 | 3 |  |  | 16 |  | 26.5 | EXT-WALL-1 | CEILING | PANEL, INTERLOCKING, CEILING | CEILING-F4 |  | G90 Grade SS50 | 817-00229 | DXF PROVIDED | 54.5 | 192 | 10464 | 4846.797 | 2 | 4 | 919.9949
CEILING-F5
1625811 | 5 | 14GA | 182.898 | 3 |  |  | 16 |  | 26.5 | EXT-WALL-1 | CEILING | PANEL, INTERLOCKING, CEILING | CEILING-F5 |  | G90 Grade SS50 | 817-00229 | DXF PROVIDED | 54.5 | 192 | 10464 | 4846.797 | 2 | 2.5 | 574.9968
CEILING-F6
1625811 | 5 | 14GA | 182.898 | 3 |  |  | 16 |  | 26.5 | EXT-WALL-1 | CEILING | PANEL, INTERLOCKING, CEILING | CEILING-F6 |  | G90 Grade SS50 | 817-00229 | DXF PROVIDED | 54.5 | 192 | 10464 | 4846.797 | 2 | 2.5 | 574.9968
WALL-A
1626019 | 1 | 12GA | 155.8362 | 3 | 1.75 | 1 | 8 |  | 18 | EXT-WALL-2 | EXTERNAL WALL- A | PANEL, WALL, INTERLOCKING | WALL- A |  | G90 Grade SS50 | 817-00226 | DXF PROVIDED | 54.5 | 168 | 9156 | 2805.0509 | 3 | 0.5 | 138.9515
1625961 | 1 | 14GA | 49.6373 | 3 |  |  | 15.19 |  | 25.19 | EXT-WALL-2 | EXTERNAL WALL- A HVAC | PANEL, WALL, INTERLOCKING | WALL- A |  | G90 Grade SS50 | 817-00231 | DXF PROVIDED | 54.5 | 144 | 7848 | 1250.3648 | 4 | 0.5 | 86.2495
1623309 | 1 | 14GA | 29.2661 | 3 |  |  | 15.19 |  | 25.19 | EXT-WALL-2 | EXTERNAL WALL- A HVAC | PANEL, WALL, INTERLOCKING | WALL- A |  | G90 Grade SS50 | 817-00231 | DXF PROVIDED | 54.5 | 144 | 7848 | 737.2133 | 8 | 0.5 | 86.2495
1623253 | 1 | 14GA | 48.9062 | 3 | 1.75 |  | 15.19 |  | 25.19 | EXT-WALL-2 | EXTERNAL WALL- A HVAC | PANEL, WALL, INTERLOCKING | WALL- A |  | G90 Grade SS50 | 817-00231 | DXF PROVIDED | 54.5 | 144 | 7848 | 1231.9472 | 4 | 0.5 | 86.2495
1625964 | 1 | 14GA | 49.2136 | 3 |  |  | 15.19 |  | 25.19 | EXT-WALL-2 | EXTERNAL WALL- A HVAC | PANEL, WALL, INTERLOCKING | WALL- A |  | G90 Grade SS50 | 817-00231 | DXF PROVIDED | 54.5 | 144 | 7848 | 1239.6911 | 4 | 0.5 | 86.2495
1623309 | 1 | 14GA | 29.2661 | 3 |  |  | 15.19 |  | 25.19 | EXT-WALL-2 | EXTERNAL WALL- A HVAC | PANEL, WALL, INTERLOCKING | WALL- A |  | G90 Grade SS50 | 817-00231 | DXF PROVIDED | 54.5 | 144 | 7848 | 737.2133 | 8 | 0.5 | 86.2495
1623253 | 1 | 14GA | 48.9062 | 3 | 1.75 |  | 15.19 |  | 25.19 | EXT-WALL-2 | EXTERNAL WALL- A HVAC | PANEL, WALL, INTERLOCKING | WALL- A |  | G90 Grade SS50 | 817-00231 | DXF PROVIDED | 54.5 | 144 | 7848 | 1231.9472 | 4 | 0.5 | 86.2495
1625937 | 1 | 12GA | 154.7656 | 3 | 1.75 |  | 8 |  | 18 | EXT-WALL-2 | EXTERNAL WALL- A | PANEL, WALL, INTERLOCKING | WALL- A |  | G90 Grade SS50 | 817-00226 | DXF PROVIDED | 54.5 | 168 | 9156 | 2785.7801 | 3 | 0.5 | 138.9515
1626010 | 1 | 14GA | 154.4866 | 3 | 1.75 |  | 10 |  | 20.5 | EXT-WALL-1 | EXTERNAL WALL- A | PANEL, WALL, INTERLOCKING | WALL- A |  | G90 Grade SS50 | 817-00230 | DXF PROVIDED | 54.5 | 168 | 9156 | 3166.9757 | 2 | 0.5 | 100.6244
1626127 | 1 | 14GA | 154.1764 | 3 | 1.75 |  | 11.12 | - | 21.62 | EXT-WALL-1 | EXTERNAL WALL- A | PANEL, WALL, INTERLOCKING | WALL- A |  | G90 Grade SS50 | 817-00230 | DXF PROVIDED | 54.5 | 168 | 9156 | 3333.2944 | 2 | 0.5 | 100.6244
1625940 | 1 | 12GA | 153.5069 | 3 | 1.75 |  | 8 |  | 18.5 | EXT-WALL-1 | EXTERNAL WALL- A | PANEL, WALL, INTERLOCKING | WALL- A |  | G90 Grade SS50 | 817-00226 | DXF PROVIDED | 54.5 | 168 | 9156 | 2839.8786 | 2 | 0.5 | 138.9515
1625955 | 1 | 14GA | 52.5864 | 3 | 1.75 |  | 10 |  | 20.5 | EXT-WALL-1 | EXTERNAL WALL- A ABOVE DOOR | PANEL, WALL, INTERLOCKING | WALL- A |  | G90 Grade SS50 | 817-00231 | DXF PROVIDED | 54.5 | 144 | 7848 | 1078.0212 | 4 | 0.5 | 86.2495
1626130 | 1 | 14GA | 52.3005 | 3 | 1.75 |  | 10.25 | - | 20.75 | EXT-WALL-1 | EXTERNAL WALL- A ABOVE DOOR | PANEL, WALL, INTERLOCKING | WALL- A |  | G90 Grade SS50 | 817-00231 | DXF PROVIDED | 54.5 | 144 | 7848 | 1085.235 | 4 | 0.5 | 86.2495
1625952 | 1 | 14GA | 51.8542 | 3 | 1.75 |  | 16 |  | 26.5 | EXT-WALL-1 | EXTERNAL WALL- A ABOVE DOOR | PANEL, WALL, INTERLOCKING | WALL- A |  | G90 Grade SS50 | 817-00231 | DXF PROVIDED | 54.5 | 144 | 7848 | 1374.1355 | 4 | 0.5 | 86.2495
1625949 | 1 | 14GA | 51.4079 | 3 | 1.75 |  | 16 |  | 26.5 | EXT-WALL-1 | EXTERNAL WALL- A ABOVE DOOR | PANEL, WALL, INTERLOCKING | WALL- A |  | G90 Grade SS50 | 817-00231 | DXF PROVIDED | 54.5 | 144 | 7848 | 1362.308 | 4 | 0.5 | 86.2495
1625934 | 1 | 12GA | 151.8263 | 3 | 1.75 |  | 8 |  | 18 | EXT-WALL-2 | EXTERNAL WALL- A | PANEL, WALL, INTERLOCKING | WALL- A |  | G90 Grade SS50 | 817-00226 | DXF PROVIDED | 54.5 | 168 | 9156 | 2732.8732 | 3 | 0.5 | 138.9515
1625928 | 1 | 14GA | 151.6031 | 3 | 1.75 |  | 8 |  | 18.5 | EXT-WALL-1 | EXTERNAL WALL- A | PANEL, WALL, INTERLOCKING | WALL- A |  | G90 Grade SS50 | 817-00230 | DXF PROVIDED | 54.5 | 168 | 9156 | 2804.6579 | 2 | 0.5 | 100.6244
1625925 | 1 | 14GA | 151.1568 | 3 | 1.75 |  | 16 |  | 26.5 | EXT-WALL-1 | EXTERNAL WALL- A | PANEL, WALL, INTERLOCKING | WALL- A |  | G90 Grade SS50 | 817-00230 | DXF PROVIDED | 54.5 | 168 | 9156 | 4005.6557 | 2 | 0.5 | 100.6244
1626208 | 1 | 18GA | 137.2832 | [5 empty] | 40.9185 | INT-PANEL-1 | INTERNAL WALL- A | INTERNAL PANEL | WALL- A | HOLD OUT | G90 Grade SS50 | 817-00239 | DXF PROVIDED | 50 | 144 | 7200 | 5617.4226 | 1 | 1 | 104.0256
1626211 | 1 | 18GA | 137.2832 | [5 empty] | 47.0436 | INT-PANEL-1 | INTERNAL WALL- A | INTERNAL PANEL | WALL- A |  | G90 Grade SS50 | 817-00239 | DXF PROVIDED | 50 | 144 | 7200 | 6458.2946 | 1 | 1 | 104.0256
1623786 | 1 | 18GA | 39.1416 | [5 empty] | 55.8738 | INT-PANEL-1 | INTERNAL WALL- A | INTERNAL PANEL | WALL- A |  | G90 Grade SS50 | 817-00239 | DXF PROVIDED | 50 | 144 | 7200 | 2186.9903 | 2 | 0.5 | 52.0128
1626205 | 1 | 18GA | 137.2832 | [5 empty] | 40.1106 | INT-PANEL-1 | INTERNAL WALL- A | INTERNAL PANEL | WALL- A | HOLD OUT | G90 Grade SS50 | 817-00239 | DXF PROVIDED | 50 | 144 | 7200 | 5506.5184 | 1 | 1 | 104.0256
WALL-C
1626182 | 1 | 12GA | 150.9337 | 3 | 1.75 |  | 8 |  | 18 | EXT-WALL-2 | EXTERNAL WALL- C | PANEL, WALL, INTERLOCKING | WALL- C |  | G90 Grade SS50 | 817-00226 | DXF PROVIDED | 54.5 | 168 | 9156 | 2716.8059 | 3 | 0.5 | 138.9515
1625897 | 1 | 14GA | 60.4517 | 3 |  |  | 14.19 |  | 24.19 | EXT-WALL-2 | EXTERNAL WALL- C HVAC | PANEL, WALL, INTERLOCKING | WALL- C |  | G90 Grade SS50 | 817-00231 | DXF PROVIDED | 54.5 | 144 | 7848 | 1462.3271 | 4 | 0.5 | 86.2495
1626062 | 1 | 14GA | 17.1961 | 3 |  |  | 14.19 |  | 24.19 | EXT-WALL-2 | EXTERNAL WALL- C HVAC | PANEL, WALL, INTERLOCKING | WALL- C |  | G90 Grade SS50 | 817-00231 | DXF PROVIDED | 54.5 | 144 | 7848 | 415.9737 | 15 | 0.5 | 86.2495
1626055 | 1 | 14GA | 49.9062 | 3 | 1.75 |  | 14.19 |  | 24.19 | EXT-WALL-2 | EXTERNAL WALL- C HVAC | PANEL, WALL, INTERLOCKING | WALL- C |  | G90 Grade SS50 | 817-00231 | DXF PROVIDED | 54.5 | 144 | 7848 | 1207.231 | 4 | 0.5 | 86.2495
1625894 | 1 | 14GA | 60.8475 | 3 |  |  | 14.19 |  | 24.19 | EXT-WALL-2 | EXTERNAL WALL- C HVAC | PANEL, WALL, INTERLOCKING | WALL- C |  | G90 Grade SS50 | 817-00231 | DXF PROVIDED | 54.5 | 144 | 7848 | 1471.902 | 4 | 0.5 | 86.2495
1626062 | 1 | 14GA | 17.1961 | 3 |  |  | 14.19 |  | 24.19 | EXT-WALL-2 | EXTERNAL WALL- C HVAC | PANEL, WALL, INTERLOCKING | WALL- C |  | G90 Grade SS50 | 817-00231 | DXF PROVIDED | 54.5 | 144 | 7848 | 415.9737 | 15 | 0.5 | 86.2495
1626055 | 1 | 14GA | 49.9062 | 3 | 1.75 |  | 14.19 |  | 24.19 | EXT-WALL-2 | EXTERNAL WALL- C HVAC | PANEL, WALL, INTERLOCKING | WALL- C |  | G90 Grade SS50 | 817-00231 | DXF PROVIDED | 54.5 | 144 | 7848 | 1207.231 | 4 | 0.5 | 86.2495
1625867 | 1 | 12GA | 151.9485 | 3 | 1.75 |  | 8 |  | 18 | EXT-WALL-2 | EXTERNAL WALL-C | PANEL, WALL, INTERLOCKING | WALL- C |  | G90 Grade SS50 | 817-00226 | DXF PROVIDED | 54.5 | 168 | 9156 | 2735.0725 | 3 | 0.5 | 138.9515
1625900 | 1 | 14GA | 152.1716 | 3 | 1.75 |  | 10 |  | 20.5 | EXT-WALL-1 | EXTERNAL WALL- C | PANEL, WALL, INTERLOCKING | WALL- C |  | G90 Grade SS50 | 817-00230 | DXF PROVIDED | 54.5 | 168 | 9156 | 3119.5184 | 2 | 0.5 | 100.6244
1625882 | 1 | 12GA | 152.4506 | 3 | 1.75 |  | 8 |  | 18.5 | EXT-WALL-1 | EXTERNAL WALL- C | PANEL, WALL, INTERLOCKING | WALL- C |  | G90 Grade SS50 | 817-00226 | DXF PROVIDED | 54.5 | 168 | 9156 | 2820.3357 | 2 | 0.5 | 138.9515
1625919 | 1 | 14GA | 52.0321 | 3 | 1.75 |  | 10 |  | 20.5 | EXT-WALL-1 | EXTERNAL WALL- C ABOVE DOOR | PANEL, WALL, INTERLOCKING | WALL- C |  | G90 Grade SS50 | 817-00231 | DXF PROVIDED | 54.5 | 144 | 7848 | 1066.6587 | 4 | 0.5 | 86.2495
1626133 | 1 | 14GA | 52.3111 | 3 | 1.75 |  | 10.25 |  | 20.75 | EXT-WALL-1 | EXTERNAL WALL- C ABOVE DOOR | PANEL, WALL, INTERLOCKING | WALL- C |  | G90 Grade SS50 | 817-00231 | DXF PROVIDED | 54.5 | 144 | 7848 | 1085.4549 | 4 | 0.5 | 86.2495
1625916 | 1 | 14GA | 52.597 | 3 | 1.75 |  | 16 |  | 26.5 | EXT-WALL-1 | EXTERNAL WALL- C ABOVE DOOR | PANEL, WALL, INTERLOCKING | WALL- C |  | G90 Grade SS50 | 817-00231 | DXF PROVIDED | 54.5 | 144 | 7848 | 1393.8205 | 4 | 0.5 | 86.2495
1625913 | 1 | 14GA | 53.0433 | 3 | 1.75 |  | 16 |  | 26.5 | EXT-WALL-1 | EXTERNAL WALL- C ABOVE DOOR | PANEL, WALL, INTERLOCKING | WALL- C |  | G90 Grade SS50 | 817-00231 | DXF PROVIDED | 54.5 | 144 | 7848 | 1405.648 | 4 | 0.5 | 86.2495
1625870 | 1 | 12GA | 154.1312 | 3 | 1.75 |  | 8 |  | 18 | EXT-WALL-2 | EXTERNAL WALL-C | PANEL, WALL, INTERLOCKING | WALL- C |  | G90 Grade SS50 | 817-00226 | DXF PROVIDED | 54.5 | 168 | 9156 | 2774.3623 | 3 | 0.5 | 138.9515
1625879 | 1 | 12GA | 154.5982 | 3 | 1.75 |  | 8 |  | 18.5 | EXT-WALL-1 | EXTERNAL WALL- C | PANEL, WALL, INTERLOCKING | WALL- C |  | G90 Grade SS50 | 817-00226 | DXF PROVIDED | 54.5 | 168 | 9156 | 2860.0665 | 2 | 0.5 | 138.9515
1625891 | 1 | 14GA | 64.1162 | 3 |  |  | 14.19 |  | 24.19 | EXT-WALL-2 | EXTERNAL WALL- C HVAC | PANEL, WALL, INTERLOCKING | WALL- C |  | G90 Grade SS50 | 817-00231 | DXF PROVIDED | 54.5 | 144 | 7848 | 1550.9721 | 4 | 0.5 | 86.2495
1626062 | 1 | 14GA | 17.1961 | 3 |  |  | 14.19 |  | 24.19 | EXT-WALL-2 | EXTERNAL WALL- C HVAC | PANEL, WALL, INTERLOCKING | WALL- C |  | G90 Grade SS50 | 817-00231 | DXF PROVIDED | 54.5 | 144 | 7848 | 415.9737 | 15 | 0.5 | 86.2495
1626055 | 1 | 14GA | 49.9062 | 3 | 1.75 |  | 14.19 |  | 24.19 | EXT-WALL-2 | EXTERNAL WALL- C HVAC | PANEL, WALL, INTERLOCKING | WALL- C |  | G90 Grade SS50 | 817-00231 | DXF PROVIDED | 54.5 | 144 | 7848 | 1207.231 | 4 | 0.5 | 86.2495
1625888 | 1 | 14GA | 64.5121 | 3 |  |  | 14.19 |  | 24.19 | EXT-WALL-2 | EXTERNAL WALL- C HVAC | PANEL, WALL, INTERLOCKING | WALL- C |  | G90 Grade SS50 | 817-00231 | DXF PROVIDED | 54.5 | 144 | 7848 | 1560.5472 | 4 | 0.5 | 86.2495
1626062 | 1 | 14GA | 17.1961 | 3 |  |  | 14.19 |  | 24.19 | EXT-WALL-2 | EXTERNAL WALL- C HVAC | PANEL, WALL, INTERLOCKING | WALL- C |  | G90 Grade SS50 | 817-00231 | DXF PROVIDED | 54.5 | 144 | 7848 | 415.9737 | 15 | 0.5 | 86.2495
1626055 | 1 | 14GA | 49.9062 | 3 | 1.75 |  | 14.19 |  | 24.19 | EXT-WALL-2 | EXTERNAL WALL- C HVAC | PANEL, WALL, INTERLOCKING | WALL- C |  | G90 Grade SS50 | 817-00231 | DXF PROVIDED | 54.5 | 144 | 7848 | 1207.231 | 4 | 0.5 | 86.2495
1625873 | 1 | 12GA | 155.613 | 3 | 1.75 |  | 8 |  | 18 | EXT-WALL-2 | EXTERNAL WALL-C | PANEL, WALL, INTERLOCKING | WALL- C |  | G90 Grade SS50 | 817-00226 | DXF PROVIDED | 54.5 | 168 | 9156 | 2801.0342 | 3 | 0.5 | 138.9515
1625903 | 1 | 14GA | 155.8362 | 3 | 1.75 | 1 | 8 |  | 18.5 | EXT-WALL-1 | EXTERNAL WALL- C | PANEL, WALL, INTERLOCKING | WALL- C |  | G90 Grade SS50 | 817-00230 | DXF PROVIDED | 54.5 | 168 | 9156 | 2882.969 | 2 | 0.5 | 100.6244
1626247 | 1 | 18GA | 137.2832 | [5 empty] | 44.5669 | INT-PANEL-1 | INTERNAL WALL- C | INTERNAL PANEL | WALL- C | HOLD OUT | G90 Grade SS50 | 817-00239 | DXF PROVIDED | 50 | 144 | 7200 | 6118.2866 | 1 | 1 | 104.0256
1626250 | 1 | 18GA | 137.2832 | [5 empty] | 19.9262 | INT-PANEL-1 | INTERNAL WALL- C | INTERNAL PANEL | WALL- C |  | G90 Grade SS50 | 817-00239 | DXF PROVIDED | 50 | 144 | 7200 | 2735.5352 | 2 | 0.5 | 52.0128
1626253 | 1 | 18GA | 39.1416 | [5 empty] | 55.8734 | INT-PANEL-1 | INTERNAL WALL- C | INTERNAL PANEL | WALL- C |  | G90 Grade SS50 | 817-00239 | DXF PROVIDED | 50 | 144 | 7200 | 2186.9723 | 2 | 0.5 | 52.0128
1626256 | 1 | 18GA | 137.2832 | [5 empty] | 24.7439 | INT-PANEL-1 | INTERNAL WALL- C | INTERNAL PANEL | WALL- C |  | G90 Grade SS50 | 817-00239 | DXF PROVIDED | 50 | 144 | 7200 | 3396.9259 | 2 | 0.5 | 52.0128
1626259 | 1 | 18GA | 137.2832 | [5 empty] | 40.5463 | INT-PANEL-1 | INTERNAL WALL- C | INTERNAL PANEL | WALL- C | HOLD OUT | G90 Grade SS50 | 817-00239 | DXF PROVIDED | 50 | 144 | 7200 | 5566.3313 | 1 | 1 | 104.0256
WALL-B1
1626173 | 1 | 12GA | 150.6416 | 3.125 | 1.75 |  | 9 | 9 | 28.5 | EXT-WALL-CORNER-3 | EXTERNAL WALL- AB | WALL,CORNER,INTERLOCKING | WALL- B1 |  | G90 Grade SS50 | 817-00226 | DXF PROVIDED | 54.5 | 168 | 9156 | 4293.2856 | 1 | 1 | 277.9029
1626185 | 1 | 14GA | 150.6416 | 3 | 1.75 |  | 10 |  | 20 | EXT-WALL-2 | EXTERNAL WALL- B | PANEL, WALL, INTERLOCKING | WALL- B1 |  | G90 Grade SS50 | 817-00230 | DXF PROVIDED | 54.5 | 168 | 9156 | 3012.832 | 2 | 0.5 | 100.6244
1623226 | 5 | 14GA | 150.6416 | 3 | 1.75 |  | 16 |  | 26.5 | EXT-WALL-1 | EXTERNAL WALL- B | PANEL, WALL, INTERLOCKING | WALL- B1 |  | G90 Grade SS50 | 817-00230 | DXF PROVIDED | 54.5 | 168 | 9156 | 3992.0024 | 2 | 2.5 | 503.1222
1626142 | 1 | 14GA | 150.6416 | 3 | 1.75 |  | 9.43 |  | 19.93 | EXT-WALL-1 | EXTERNAL WALL- B | PANEL, WALL, INTERLOCKING | WALL- B1 |  | G90 Grade SS50 | 817-00230 | DXF PROVIDED | 54.5 | 168 | 9156 | 3002.2871 | 2 | 0.5 | 100.6244
1623226 | 7 | 14GA | 150.6416 | 3 | 1.75 |  | 16 |  | 26.5 | EXT-WALL-1 | EXTERNAL WALL- B | PANEL, WALL, INTERLOCKING | WALL- B1 |  | G90 Grade SS50 | 817-00230 | DXF PROVIDED | 54.5 | 168 | 9156 | 3992.0024 | 2 | 3.5 | 704.3711
1623244 | 1 | 12GA | 150.6416 | 3 | 1.75 |  | 8 |  | 18.5 | EXT-WALL-1 | EXTERNAL WALL- B | PANEL, WALL, INTERLOCKING | WALL- B1 |  | G90 Grade SS50 | 817-00226 | DXF PROVIDED | 54.5 | 168 | 9156 | 2786.8696 | 2 | 0.5 | 138.9515
1623306 | 1 | 14GA | 44.8665 | 3 |  |  | 15.19 |  | 25.19 | EXT-WALL-2 | EXTERNAL WALL- B HVAC | PANEL, WALL, INTERLOCKING | WALL- B1 |  | G90 Grade SS50 | 817-00231 | DXF PROVIDED | 54.5 | 144 | 7848 | 1130.1871 | 6 | 0.5 | 86.2495
1623309 | 1 | 14GA | 29.2661 | 3 |  |  | 15.19 |  | 25.19 | EXT-WALL-2 | EXTERNAL WALL- B HVAC | PANEL, WALL, INTERLOCKING | WALL- B1 |  | G90 Grade SS50 | 817-00231 | DXF PROVIDED | 54.5 | 144 | 7848 | 737.2133 | 8 | 0.5 | 86.2495
1623253 | 1 | 14GA | 48.9062 | 3 | 1.75 |  | 15.19 |  | 25.19 | EXT-WALL-2 | EXTERNAL WALL- B HVAC | PANEL, WALL, INTERLOCKING | WALL- B1 |  | G90 Grade SS50 | 817-00231 | DXF PROVIDED | 54.5 | 144 | 7848 | 1231.9472 | 4 | 0.5 | 86.2495
1623306 | 1 | 14GA | 44.8665 | 3 |  |  | 15.19 |  | 25.19 | EXT-WALL-2 | EXTERNAL WALL- B HVAC | PANEL, WALL, INTERLOCKING | WALL- B1 |  | G90 Grade SS50 | 817-00231 | DXF PROVIDED | 54.5 | 144 | 7848 | 1130.1871 | 6 | 0.5 | 86.2495
1623309 | 1 | 14GA | 29.2661 | 3 |  |  | 15.19 |  | 25.19 | EXT-WALL-2 | EXTERNAL WALL- B HVAC | PANEL, WALL, INTERLOCKING | WALL- B1 |  | G90 Grade SS50 | 817-00231 | DXF PROVIDED | 54.5 | 144 | 7848 | 737.2133 | 8 | 0.5 | 86.2495
1623253 | 1 | 14GA | 48.9062 | 3 | 1.75 |  | 15.19 |  | 25.19 | EXT-WALL-2 | EXTERNAL WALL- B HVAC | PANEL, WALL, INTERLOCKING | WALL- B1 |  | G90 Grade SS50 | 817-00231 | DXF PROVIDED | 54.5 | 144 | 7848 | 1231.9472 | 4 | 0.5 | 86.2495
1623238 | 1 | 12GA | 150.6416 | 3 | 1.75 |  | 8 |  | 18 | EXT-WALL-2 | EXTERNAL WALL- B | PANEL, WALL, INTERLOCKING | WALL- B1 |  | G90 Grade SS50 | 817-00226 | DXF PROVIDED | 54.5 | 168 | 9156 | 2711.5488 | 3 | 0.5 | 138.9515
1623226 | 1 | 14GA | 150.6416 | 3 | 1.75 |  | 16 |  | 26.5 | EXT-WALL-1 | EXTERNAL WALL- B | PANEL, WALL, INTERLOCKING | WALL- B1 |  | G90 Grade SS50 | 817-00230 | DXF PROVIDED | 54.5 | 168 | 9156 | 3992.0024 | 2 | 0.5 | 100.6244
1626005 | 1 | 14GA | 150.6416 | 3 | 1.75 |  | 10 |  | 20.5 | EXT-WALL-1 | EXTERNAL WALL- B | PANEL, WALL, INTERLOCKING | WALL- B1 |  | G90 Grade SS50 | 817-00230 | DXF PROVIDED | 54.5 | 168 | 9156 | 3088.1528 | 2 | 0.5 | 100.6244
1623226 | 4 | 14GA | 150.6416 | 3 | 1.75 |  | 16 |  | 26.5 | EXT-WALL-1 | EXTERNAL WALL- B | PANEL, WALL, INTERLOCKING | WALL- B1 |  | G90 Grade SS50 | 817-00230 | DXF PROVIDED | 54.5 | 168 | 9156 | 3992.0024 | 2 | 2 | 402.4978
1623244 | 1 | 12GA | 150.6416 | 3 | 1.75 |  | 8 |  | 18.5 | EXT-WALL-1 | EXTERNAL WALL- B | PANEL, WALL, INTERLOCKING | WALL- B1 |  | G90 Grade SS50 | 817-00226 | DXF PROVIDED | 54.5 | 168 | 9156 | 2786.8696 | 2 | 0.5 | 138.9515
1623306 | 1 | 14GA | 44.8665 | 3 |  |  | 15.19 |  | 25.19 | EXT-WALL-2 | EXTERNAL WALL- B HVAC | PANEL, WALL, INTERLOCKING | WALL- B1 |  | G90 Grade SS50 | 817-00231 | DXF PROVIDED | 54.5 | 144 | 7848 | 1130.1871 | 6 | 0.5 | 86.2495
1623309 | 1 | 14GA | 29.2661 | 3 |  |  | 15.19 |  | 25.19 | EXT-WALL-2 | EXTERNAL WALL- B HVAC | PANEL, WALL, INTERLOCKING | WALL- B1 |  | G90 Grade SS50 | 817-00231 | DXF PROVIDED | 54.5 | 144 | 7848 | 737.2133 | 8 | 0.5 | 86.2495
1623253 | 1 | 14GA | 48.9062 | 3 | 1.75 |  | 15.19 |  | 25.19 | EXT-WALL-2 | EXTERNAL WALL- B HVAC | PANEL, WALL, INTERLOCKING | WALL- B1 |  | G90 Grade SS50 | 817-00231 | DXF PROVIDED | 54.5 | 144 | 7848 | 1231.9472 | 4 | 0.5 | 86.2495
1623306 | 1 | 14GA | 44.8665 | 3 |  |  | 15.19 |  | 25.19 | EXT-WALL-2 | EXTERNAL WALL- B HVAC | PANEL, WALL, INTERLOCKING | WALL- B1 |  | G90 Grade SS50 | 817-00231 | DXF PROVIDED | 54.5 | 144 | 7848 | 1130.1871 | 6 | 0.5 | 86.2495
1623309 | 1 | 14GA | 29.2661 | 3 |  |  | 15.19 |  | 25.19 | EXT-WALL-2 | EXTERNAL WALL- B HVAC | PANEL, WALL, INTERLOCKING | WALL- B1 |  | G90 Grade SS50 | 817-00231 | DXF PROVIDED | 54.5 | 144 | 7848 | 737.2133 | 8 | 0.5 | 86.2495
1623253 | 1 | 14GA | 48.9062 | 3 | 1.75 |  | 15.19 |  | 25.19 | EXT-WALL-2 | EXTERNAL WALL- B HVAC | PANEL, WALL, INTERLOCKING | WALL- B1 |  | G90 Grade SS50 | 817-00231 | DXF PROVIDED | 54.5 | 144 | 7848 | 1231.9472 | 4 | 0.5 | 86.2495
1623238 | 1 | 12GA | 150.6416 | 3 | 1.75 |  | 8 |  | 18 | EXT-WALL-2 | EXTERNAL WALL- B | PANEL, WALL, INTERLOCKING | WALL- B1 |  | G90 Grade SS50 | 817-00226 | DXF PROVIDED | 54.5 | 168 | 9156 | 2711.5488 | 3 | 0.5 | 138.9515
1623226 | 1 | 14GA | 150.6416 | 3 | 1.75 |  | 16 |  | 26.5 | EXT-WALL-1 | EXTERNAL WALL- B | PANEL, WALL, INTERLOCKING | WALL- B1 |  | G90 Grade SS50 | 817-00230 | DXF PROVIDED | 54.5 | 168 | 9156 | 3992.0024 | 2 | 0.5 | 100.6244
1625861 | 1 | 14GA | 150.6416 | 3 | 1.75 |  | 10 |  | 20.5 | EXT-WALL-1 | EXTERNAL WALL- B | PANEL, WALL, INTERLOCKING | WALL- B1 |  | G90 Grade SS50 | 817-00230 | DXF PROVIDED | 54.5 | 168 | 9156 | 3088.1528 | 2 | 0.5 | 100.6244
1626199 | 1 | 12GA | 137.2832 |  |  |  | 6.965 | 6.965 | 13.7613 | INT-CORNER | INTERNAL WALL- AB | INTERNAL CORNER PANEL | WALL- B1 | HOLD OUT | G90 Grade SS50 | 817-00227 | DXF PROVIDED | 54.5 | 144 | 7848 | 1889.1884 | 3 | 0.5 | 119.1012
1626214 | 1 | 18GA | 137.2832 | [5 empty] | 42.1869 | INT-PANEL-1 | INTERNAL WALL- B | INTERNAL PANEL | WALL- B1 |  | G90 Grade SS50 | 817-00239 | DXF PROVIDED | 50 | 144 | 7200 | 5791.5526 | 1 | 1 | 104.0256
1626217 | 1 | 18GA | 137.2832 | [5 empty] | 50 | INT-PANEL-1 | INTERNAL WALL- B | STANDARD LINER PANEL | WALL- B1 |  | G90 Grade SS50 | 817-00239 | DXF PROVIDED | 50 | 144 | 7200 | 6864.16 | 1 | 1 | 104.0256
1626220 | 1 | 18GA | 137.2832 | [5 empty] | 27.4333 | INT-PANEL-1 | INTERNAL WALL- B | INTERNAL PANEL | WALL- B1 |  | G90 Grade SS50 | 817-00239 | DXF PROVIDED | 50 | 144 | 7200 | 3766.1257 | 1 | 1 | 104.0256
1626217 | 2 | 18GA | 137.2832 | [5 empty] | 50 | INT-PANEL-1 | INTERNAL WALL- B | STANDARD LINER PANEL | WALL- B1 |  | G90 Grade SS50 | 817-00239 | DXF PROVIDED | 50 | 144 | 7200 | 6864.16 | 1 | 2 | 208.0512
1626223 | 1 | 18GA | 137.2832 | [5 empty] | 48.352 | INT-PANEL-1 | INTERNAL WALL- B | INTERNAL PANEL | WALL- B1 |  | G90 Grade SS50 | 817-00239 | DXF PROVIDED | 50 | 144 | 7200 | 6637.9104 | 1 | 1 | 104.0256
1626226 | 1 | 18GA | 137.2832 | [5 empty] | 44.002 | INT-PANEL-1 | INTERNAL WALL- B | INTERNAL PANEL | WALL- B1 |  | G90 Grade SS50 | 817-00239 | DXF PROVIDED | 50 | 144 | 7200 | 6040.7409 | 1 | 1 | 104.0256
1626217 | 1 | 18GA | 137.2832 | [5 empty] | 50 | INT-PANEL-1 | INTERNAL WALL- B | STANDARD LINER PANEL | WALL- B1 |  | G90 Grade SS50 | 817-00239 | DXF PROVIDED | 50 | 144 | 7200 | 6864.16 | 1 | 1 | 104.0256
1626223 | 1 | 18GA | 137.2832 | [5 empty] | 48.352 | INT-PANEL-1 | INTERNAL WALL- B | INTERNAL PANEL | WALL- B1 |  | G90 Grade SS50 | 817-00239 | DXF PROVIDED | 50 | 144 | 7200 | 6637.9104 | 1 | 1 | 104.0256
1626229 | 1 | 18GA | 137.2832 | [5 empty] | 28.0032 | INT-PANEL-1 | INTERNAL WALL- B | INTERNAL PANEL | WALL- B1 |  | G90 Grade SS50 | 817-00239 | DXF PROVIDED | 50 | 144 | 7200 | 3844.3689 | 1 | 1 | 104.0256
1626262 | 1 | 18GA | 137.2832 | [5 empty] | 29.6881 | INT-PANEL-1 | INTERNAL WALL- B | INTERNAL PANEL | WALL- B1 | HOLD OUT | G90 Grade SS50 | 817-00239 | DXF PROVIDED | 50 | 144 | 7200 | 4075.6787 | 1 | 1 | 104.0256
WALL-B2
1623226 | 2 | 14GA | 150.6416 | 3 | 1.75 |  | 16 |  | 26.5 | EXT-WALL-1 | EXTERNAL WALL- B | PANEL, WALL, INTERLOCKING | WALL- B2 |  | G90 Grade SS50 | 817-00230 | DXF PROVIDED | 54.5 | 168 | 9156 | 3992.0024 | 2 | 1 | 201.2489
1626167 | 1 | 12GA | 150.6416 | 3 | 1.75 |  | 8 |  | 18.5 | EXT-WALL-1 | EXTERNAL WALL- B | PANEL, WALL, INTERLOCKING | WALL- B2 |  | G90 Grade SS50 | 817-00226 | DXF PROVIDED | 54.5 | 168 | 9156 | 2786.8696 | 2 | 0.5 | 138.9515
1626013 | 1 | 14GA | 62 | 3 | 1.75 |  | 16 |  | 26.5 | EXT-WALL-1 | EXTERNAL WALL- B ABOVE DOOR | PANEL, WALL, INTERLOCKING | WALL- B2 |  | G90 Grade SS50 | 817-00231 | DXF PROVIDED | 54.5 | 144 | 7848 | 1643 | 4 | 0.5 | 86.2495
1626136 | 1 | 14GA | 62 | 3 | 1.75 |  | 8.25 |  | 18.75 | EXT-WALL-1 | EXTERNAL WALL- B ABOVE DOOR | PANEL, WALL, INTERLOCKING | WALL- B2 |  | G90 Grade SS50 | 817-00231 | DXF PROVIDED | 54.5 | 144 | 7848 | 1162.5 | 4 | 0.5 | 86.2495
1626188 | 1 | 14GA | 62 | 3 | 1.75 |  | 16 |  | 26.5 | EXT-WALL-1 | EXTERNAL WALL- B ABOVE DOOR | PANEL, WALL, INTERLOCKING | WALL- B2 |  | G90 Grade SS50 | 817-00231 | DXF PROVIDED | 54.5 | 144 | 7848 | 1643 | 4 | 0.5 | 86.2495
1626164 | 1 | 12GA | 150.6416 | 3 | 1.75 |  | 8 |  | 18 | EXT-WALL-2 | EXTERNAL WALL- B | PANEL, WALL, INTERLOCKING | WALL- B2 |  | G90 Grade SS50 | 817-00226 | DXF PROVIDED | 54.5 | 168 | 9156 | 2711.5486 | 3 | 0.5 | 138.9515
1623226 | 14 | 14GA | 150.6416 | 3 | 1.75 |  | 16 |  | 26.5 | EXT-WALL-1 | EXTERNAL WALL- B | PANEL, WALL, INTERLOCKING | WALL- B2 |  | G90 Grade SS50 | 817-00230 | DXF PROVIDED | 54.5 | 168 | 9156 | 3992.0024 | 2 | 7 | 1408.7422
1625855 | 1 | 14GA | 150.6416 | 3 | 1.75 |  | 10 |  | 20.5 | EXT-WALL-1 | EXTERNAL WALL- B | PANEL, WALL, INTERLOCKING | WALL- B2 |  | G90 Grade SS50 | 817-00230 | DXF PROVIDED | 54.5 | 168 | 9156 | 3088.1528 | 2 | 0.5 | 100.6244
1626176 | 1 | 12GA | 150.6826 | 3.125 | 1.75 |  | 9 | 9 | 28.5 | EXT-WALL-CORNER-3 | EXTERNAL WALL- BC | WALL,CORNER,INTERLOCKING | WALL- B2 |  | G90 Grade SS50 | 817-00226 | DXF PROVIDED | 54.5 | 168 | 9156 | 4294.4544 | 1 | 1 | 277.9029
1626232 | 1 | 18GA | 137.2832 | [5 empty] | 25.9254 | INT-PANEL-1 | INTERNAL WALL-B | INTERNAL PANEL | WALL- B2 |  | G90 Grade SS50 | 817-00239 | DXF PROVIDED | 50 | 144 | 7200 | 3559.126 | 1 | 1 | 104.0256
1626235 | 1 | 18GA | 51.1416 | [5 empty] | 43.8738 | INT-PANEL-1 | INTERNAL WALL- B | INTERNAL PANEL | WALL- B2 |  | G90 Grade SS50 | 817-00239 | DXF PROVIDED | 50 | 144 | 7200 | 2243.7774 | 2 | 0.5 | 52.0128
1626238 | 1 | 18GA | 137.2832 | [5 empty] | 40.0807 | INT-PANEL-1 | INTERNAL WALL- B | INTERNAL PANEL | WALL- B2 |  | G90 Grade SS50 | 817-00239 | DXF PROVIDED | 50 | 144 | 7200 | 5502.4122 | 1 | 1 | 104.0256
1626307 | 1 | 18GA | 137.2832 | [5 empty] | 50 | INT-PANEL-1 | INTERNAL WALL- B | STANDARD LINER PANEL | WALL- B2 |  | G90 Grade SS50 | 817-00239 | DXF PROVIDED | 50 | 144 | 7200 | 6864.16 | 1 | 1 | 104.0256
1626217 | 1 | 18GA | 137.2832 | [5 empty] | 50 | INT-PANEL-1 | INTERNAL WALL- B | STANDARD LINER PANEL | WALL- B2 |  | G90 Grade SS50 | 817-00239 | DXF PROVIDED | 50 | 144 | 7200 | 6864.16 | 1 | 1 | 104.0256
1626310 | 1 | 18GA | 137.2832 | [5 empty] | 50 | INT-PANEL-1 | INTERNAL WALL- B | STANDARD LINER PANEL | WALL- B2 |  | G90 Grade SS50 | 817-00239 | DXF PROVIDED | 50 | 144 | 7200 | 6864.16 | 1 | 1 | 104.0256
1626217 | 1 | 18GA | 137.2832 | [5 empty] | 50 | INT-PANEL-1 | INTERNAL WALL- B | STANDARD LINER PANEL | WALL- B2 |  | G90 Grade SS50 | 817-00239 | DXF PROVIDED | 50 | 144 | 7200 | 6864.16 | 1 | 1 | 104.0256
1626241 | 1 | 18GA | 137.2832 | [5 empty] | 22.9089 | INT-PANEL-1 | INTERNAL WALL- B | INTERNAL PANEL | WALL- B2 | HOLD OUT | G90 Grade SS50 | 817-00239 | DXF PROVIDED | 50 | 144 | 7200 | 3145.0044 | 2 | 0.5 | 52.0128
1626244 | 1 | 12GA | 137.2832 |  |  |  | 6.215 | 6.2103 | 12.2566 | INT-CORNER | INTERNAL WALL- BC | INTERNAL CORNER PANEL | WALL- B2 | HOLD OUT | G90 Grade SS50 | 817-00227 | DXF PROVIDED | 54.5 | 144 | 7848 | 1682.6184 | 4 | 0.5 | 119.1012
WALL - E
1645182 | 1 | 18GA | 153.3464 | 3 |  |  | 14.5 |  | 25 | EXT-WALL-1 | PARTITION WALL - E | PANEL, WALL, INTERLOCKING | WALL-E |  | G90 Grade SS50 | 817-00284 | DXF PROVIDED | 50 | 168 | 8400 | 3833.66 | 2 | 0.5 | 60.6816
1645180 | 1 | 18GA | 152.9419 | 3 |  |  | 14.5 |  | 25 | EXT-WALL-1 | PARTITION WALL - E | PANEL, WALL, INTERLOCKING | WALL-E |  | G90 Grade SS50 | 817-00284 | DXF PROVIDED | 50 | 168 | 8400 | 3823.5475 | 2 | 0.5 | 60.6816
1645177 | 1 | 18GA | 152.5375 | 3 |  |  | 14.5 |  | 25 | EXT-WALL-1 | PARTITION WALL - E | PANEL, WALL, INTERLOCKING | WALL-E |  | G90 Grade SS50 | 817-00284 | DXF PROVIDED | 50 | 168 | 8400 | 3813.4375 | 2 | 0.5 | 60.6816
1645176 | 1 | 18GA | 152.133 | 3 |  |  | 14.5 |  | 25 | EXT-WALL-1 | PARTITION WALL - E | PANEL, WALL, INTERLOCKING | WALL-E |  | G90 Grade SS50 | 817-00284 | DXF PROVIDED | 50 | 168 | 8400 | 3803.325 | 2 | 0.5 | 60.6816
1645175 | 1 | 18GA | 151.7285 | 3 |  |  | 14.5 |  | 25 | EXT-WALL-1 | PARTITION WALL - E | PANEL, WALL, INTERLOCKING | WALL-E |  | G90 Grade SS50 | 817-00284 | DXF PROVIDED | 50 | 168 | 8400 | 3793.2125 | 2 | 0.5 | 60.6816
1645165 | 1 | 18GA | 151.324 | 3 |  |  | 14.5 |  | 25 | EXT-WALL-1 | PARTITION WALL - E | PANEL, WALL, INTERLOCKING | WALL-E |  | G90 Grade SS50 | 817-00284 | DXF PROVIDED | 50 | 168 | 8400 | 3783.1 | 2 | 0.5 | 60.6816
1645162 | 1 | 18GA | 150.9196 | 3 |  |  | 14.5 |  | 25 | EXT-WALL-1 | PARTITION WALL - E | PANEL, WALL, INTERLOCKING | WALL-E |  | G90 Grade SS50 | 817-00284 | DXF PROVIDED | 50 | 168 | 8400 | 3772.99 | 2 | 0.5 | 60.6816
1645161 | 1 | 18GA | 150.5151 | 3 |  |  | 14.5 |  | 25 | EXT-WALL-1 | PARTITION WALL - E | PANEL, WALL, INTERLOCKING | WALL-E |  | G90 Grade SS50 | 817-00284 | DXF PROVIDED | 50 | 168 | 8400 | 3762.8775 | 2 | 0.5 | 60.6816
1645160 | 1 | 18GA | 150.1106 | 3 |  |  | 14.5 |  | 25 | EXT-WALL-1 | PARTITION WALL - E | PANEL, WALL, INTERLOCKING | WALL-E |  | G90 Grade SS50 | 817-00284 | DXF PROVIDED | 50 | 168 | 8400 | 3752.765 | 2 | 0.5 | 60.6816
1645157 | 1 | 18GA | 149.7061 | 3 |  |  | 14.5 |  | 25 | EXT-WALL-1 | PARTITION WALL - E | PANEL, WALL, INTERLOCKING | WALL-E |  | G90 Grade SS50 | 817-00284 | DXF PROVIDED | 50 | 168 | 8400 | 3742.6525 | 2 | 0.5 | 60.6816
1645152 | 1 | 18GA | 149.3017 | 3 |  |  | 14.5 |  | 25 | EXT-WALL-1 | PARTITION WALL - E | PANEL, WALL, INTERLOCKING | WALL-E |  | G90 Grade SS50 | 817-00284 | DXF PROVIDED | 50 | 168 | 8400 | 3732.5425 | 2 | 0.5 | 60.6816
1645151 | 1 | 18GA | 148.9181 | 3 |  |  | 13.75 |  | 24.25 | EXT-WALL-1 | PARTITION WALL - E | PANEL, WALL, INTERLOCKING | WALL-E |  | G90 Grade SS50 | 817-00284 | DXF PROVIDED | 50 | 168 | 8400 | 3611.2639 | 2 | 0.5 | 60.6816
1645595 | 1 | 18GA | 153.7174 |  |  |  |  | - | 43.5516 | INT-PANEL-1 | PARTITION WALL - E | INTERNAL PANEL | WALL-E | HOLD OUT | G90 Grade SS50 | 817-00284 | DXF PROVIDED | 50 | 168 | 8400 | 6694.6387 | 1 | 1 | 121.3632
1645686 | 1 | 18GA | 152.5583 |  |  |  |  | - | 45.5024 | INT-PANEL-1 | PARTITION WALL - E | INTERNAL PANEL | WALL-E |  | G90 Grade SS50 | 817-00284 | DXF PROVIDED | 50 | 168 | 8400 | 6941.7688 | 1 | 1 | 121.3632
1651862 | 1 | 18GA | 151.3449 |  |  |  |  | - | 45.5024 | INT-PANEL-1 | PARTITION WALL - E | INTERNAL PANEL | WALL-E |  | G90 Grade SS50 | 817-00284 | DXF PROVIDED | 50 | 168 | 8400 | 6886.5562 | 1 | 1 | 121.3632
1645695 | 1 | 18GA | 150.1314 |  |  |  |  | - | 31.0036 | INT-PANEL-1 | PARTITION WALL - E | INTERNAL PANEL | WALL-E | HOLD OUT | G90 Grade SS50 | 817-00284 | DXF PROVIDED | 50 | 168 | 8400 | 4654.6139 | 1 | 1 | 121.3632
1645696 | 1 | 18GA | 149.3225 |  |  |  |  | - | 30.2023 | INT-PANEL-1 | PARTITION WALL - E | INTERNAL PANEL | WALL-E | HOLD OUT | G90 Grade SS50 | 817-00284 | DXF PROVIDED | 50 | 168 | 8400 | 4509.8829 | 1 | 1 | 121.3632
CUSTOM
1623612 | 5 | 12GA | 168 | 90.00° |  |  | 5 | 3 | 7.8417 | L-ANGLE | ROOF ASSEMBLY | L-ANGLE | ROOF |  | G90 Grade SS50 | 817-00226 |  | 54.5 | 168 | 9156 | 1317.4106 | 6 | 1 | 277.9029
1645137 | 2 | 12GA | 168 | 5.5 |  |  | 1.5 | 1.5 | 8.1625 | C-CHANNEL | PARTITION WALL - E | FLOOR C-CHANNEL FOR PARTITION WALL | WALL-E |  | G90 Grade SS50 | 817-00226 |  | 54.5 | 168 | 9156 | 1371.3 | 6 | 0.5 | 138.9515
1645139 | 2 | 12GA | 168 | 5.5 |  |  | 1.5 | 1.5 | 8.1625 | C-CHANNEL | PARTITION WALL - E | FLOOR C-CHANNEL FOR PARTITION WALL | WALL-E |  | G90 Grade SS50 | 817-00226 |  | 54.5 | 168 | 9156 | 1371.3 | 6 | 0.5 | 138.9515
KANBAN
1034279 | 7 | 14GA | 168 | 3.282 |  |  | 7.046 | 2 | 12.698 | END CAP | ROOF ASSEMBLY | END CAP 3_INCH DEEP WALL GAV(WALL CAP) | KANBAN |  | G90 Grade SS50 | 817-00230 |  | 54.5 | 168 | 9156 | 2133.264 | 4 | 2 | 402.4978
1028633 | 24 | 14GA | 2 | 13.75 |  |  | 2.438 | 2.438 | 20.222 | HAT CHANNEL | ROOF FLASHING | HAT CHANNEL | KANBAN |  | G90 Grade SS50 | 817-00231 |  | 54.5 | 144 | 7848 | 40.444 | 189 | 0.5 | 86.2495
1411301 | 7 | 12GA | 165.324 | 90.00° |  |  | 3 | 4.5 | 7.313 | L-ANGLE | CEILING ASSEMBLY | L-ANGLE, CEILING 3X4.5 (CEILING 90) | KANBAN |  | G90 Grade SS50 | 817-00226 |  | 54.5 | 168 | 9156 | 1209.0144 | 7 | 1 | 277.9029
1412100 | 7 | 18GA | 168 | 90.00° |  |  | 1.5 | 1.5 | 2.873 | L-ANGLE | CEILING ASSEMBLY | 1.5 X 1.5 L-ANGLE (CEILING TRIM) | KANBAN |  | G90 Grade SS50 | 817-00284 |  | 50 | 168 | 8400 | 482.664 | 17 | 0.5 | 60.6816
1052220 | 7 | 12GA | 165.324 | 90.00° |  |  | 3 | 3 | 5.813 | L-ANGLE | CEILING ASSEMBLY | L-ANGLE, CEILING/PARTITION WALL CEILING (90) | KANBAN |  | G90 Grade SS50 | 817-00226 |  | 54.5 | 168 | 9156 | 961.0284 | 9 | 1 | 277.9029
1033830 | 2 | 12GA | 168 | 3.2268 |  |  | 1.5004 | 1.5004 | 5.8901 | C-CHANNEL | FOR HVAC/DOOR | FORMED C-CHANNEL, (3inch AC CHANNEL) | KANBAN |  | G90 Grade SS50 | 817-00226 |  | 54.5 | 168 | 9156 | 989.5368 | 9 | 0.5 | 138.9515
1073791 | 2 | 16GA | 168 | 90.00° |  |  | 1.064 | 3.125 | 4.0515 | L-ANGLE | FOR HVAC/EXAUST FAN BLOCK OUTS | L-ANGLE HVAC BLOCKOUT | KANBAN |  | G90 Grade SS50 | 817-00233 |  | 54.5 | 168 | 9156 | 680.652 | 13 | 0.5 | 81.3968
1290002 | 2 | 14GA | 168 | 59.00° |  |  | 1.2502 | 4.0002 | 5.1879 | DRIP STRIP | HVAC | HVAC DRIP STRIP | KANBAN |  | G90 Grade SS50 | 817-00230 |  | 54.5 | 168 | 9156 | 871.5655 | 10 | 0.5 | 100.6244
1411100 | 1 | 12GA | 168 | 3.125 |  |  | 2 | 2 | 6.788 | Z-CHANNEL DOOR | HIGH WIND/NORMAL DOOR ASSEMBLY | Z-CHANNEL ABOVE DOOR (WITHOUT DRIP Z) | KANBAN |  | G90 Grade SS50 | 817-00226 |  | 54.5 | 168 | 9156 | 1140.384 | 8 | 0.5 | 138.9515
1411200 | 1 | 12GA | 168 | 3 |  |  | 1.875 | 1.875 | 6.413 | C-CHANNEL DOOR | HIGH WIND/NORMAL DOOR ASSEMBLY | C-CHANNEL ABOVE DOOR | KANBAN |  | G90 Grade SS50 | 817-00226 |  | 54.5 | 168 | 9156 | 1077.384 | 8 | 0.5 | 138.9515
1411300 | 1 | 16GA | 168 | [5 empty] | 3.2755 | DRIP STRIP | DOOR-METAL BUILDING | DOOR DRIP STRIP | KANBAN |  | G90 Grade SS50 | 817-00233 |  | 54.5 | 168 | 9156 | 550.284 | 16 | 0.5 | 81.3968
1411900 | 6 | 12GA | 168 | 4.875 |  |  | 2.75 | 1.625 | 8.913 | Z-CHANNEL FLOOR | FLOOR ASSEMBLY | FLOOR Z-CHANNEL | KANBAN |  | G90 Grade SS50 | 817-00226 |  | 54.5 | 168 | 9156 | 1497.384 | 6 | 1 | 277.9029
STANDARD
1289649 | 2 | 12GA | 194.3893 | 2 |  |  | 11.625 | - | 17.91 | S-TRIM | ROOF FLASHING, END WALL | S-TRIM, 5" (S-CURVE 5") | STANDARD |  | G90 Grade SS50 | 817-00237 |  | 54.5 | 216 | 11772 | 3481.5116 | 3 | 1 | 357.3037
1289650 | 7 | 14GA | 168 | 13.65 |  |  | 1.5 | 4 | 18.854 | C-CHANNEL | ROOF FLASHING | FLASHING, LOWER WALL 5" (ROOF TRIM 5") | STANDARD |  | G90 Grade SS50 | 817-00230 |  | 54.5 | 168 | 9156 | 3167.472 | 2 | 3.5 | 704.3711
MAKE-UP PANEL
1626274 | 1 | 14GA | 190.0009 | 5 |  |  | 13 |  | 27.25 | EXT-WALL-1 | ROOF | PANEL,INTERLOCKING,ROOF | ROOF-F1 |  | G90 Grade SS50 | 817-00229 | MAKE-UP PANEL | 54.5 | 192 | 10464 | 5177.5253 | 2 | 0.5 | 114.9994
1626277 | 1 | 14GA | 190.0009 | 5 |  |  | 13 |  | 27.25 | EXT-WALL-1 | ROOF | PANEL,INTERLOCKING,ROOF | ROOF-F2 |  | G90 Grade SS50 | 817-00229 | MAKE-UP PANEL | 54.5 | 192 | 10464 | 5177.5253 | 2 | 0.5 | 114.9994
1626280 | 1 | 14GA | 190.0009 | 5 |  |  | 13 |  | 27.25 | EXT-WALL-1 | ROOF | PANEL,INTERLOCKING,ROOF | ROOF-F3 |  | G90 Grade SS50 | 817-00229 | MAKE-UP PANEL | 54.5 | 192 | 10464 | 5177.5253 | 2 | 0.5 | 114.9994
1626283 | 1 | 14GA | 190.0009 | 5 |  |  | 13 |  | 27.25 | EXT-WALL-1 | ROOF | PANEL,INTERLOCKING,ROOF | ROOF-F4 |  | G90 Grade SS50 | 817-00229 | MAKE-UP PANEL | 54.5 | 192 | 10464 | 5177.5253 | 2 | 0.5 | 114.9994
1626104 | 1 | 14GA | 190.0009 | 5 |  |  | 8 | - | 22.25 | EXT-WALL-1 | ROOF | PANEL, INTERLOCKING, ROOF | ROOF-F5 | HOLD OUT | G90 Grade SS50 | 817-00229 | MAKE-UP PANEL | 54.5 | 192 | 10464 | 4227.5207 | 2 | 0.5 | 114.9994
1626289 | 1 | 14GA | 182.898 | 3 |  |  | 16 |  | 26.5 | EXT-WALL-1 | CEILING | PANEL, INTERLOCKING, CEILING | CEILING-F1 |  | G90 Grade SS50 | 817-00229 | MAKE-UP PANEL | 54.5 | 192 | 10464 | 4846.797 | 2 | 0.5 | 114.9994
1626292 | 1 | 14GA | 182.898 | 3 |  |  | 16 |  | 26.5 | EXT-WALL-1 | CEILING | PANEL, INTERLOCKING, CEILING | CEILING-F2 |  | G90 Grade SS50 | 817-00229 | MAKE-UP PANEL | 54.5 | 192 | 10464 | 4846.797 | 2 | 0.5 | 114.9994
1626295 | 1 | 14GA | 182.898 | 3 |  |  | 11.75 |  | 22.25 | EXT-WALL-1 | CEILING | PANEL, INTERLOCKING, CEILING | CEILING-F3 |  | G90 Grade SS50 | 817-00229 | MAKE-UP PANEL | 54.5 | 192 | 10464 | 4069.4805 | 2 | 0.5 | 114.9994
1626298 | 1 | 14GA | 182.898 | 3 |  |  | 16 |  | 26.5 | EXT-WALL-1 | CEILING | PANEL, INTERLOCKING, CEILING | CEILING-F4 |  | G90 Grade SS50 | 817-00229 | MAKE-UP PANEL | 54.5 | 192 | 10464 | 4846.797 | 2 | 0.5 | 114.9994
1645954 | 1 | 14GA | 182.898 | 3 |  |  | 11.125 |  | 21.625 | EXT-WALL-1 | CEILING | PANEL, INTERLOCKING, CEILING | CEILING-F5 |  | G90 Grade SS50 | 817-00229 | MAKE-UP PANEL | 54.5 | 192 | 10464 | 3955.1692 | 2 | 0.5 | 114.9994
1626071 | 1 | 14GA | 182.898 | 3 |  |  | 11.125 | - | 21.625 | EXT-WALL-1 | CEILING | PANEL, INTERLOCKING, CEILING | CEILING-F6 |  | G90 Grade SS50 | 817-00229 | MAKE-UP PANEL | 54.5 | 192 | 10464 | 3955.1692 | 2 | 0.5 | 114.9994
1625931 | 1 | 14GA | 153.7301 | 3 | 1.75 |  | 16 |  | 26.5 | EXT-WALL-1 | EXTERNAL WALL- A | PANEL, WALL, INTERLOCKING | WALL- A |  | G90 Grade SS50 | 817-00230 | MAKE-UP PANEL | 54.5 | 168 | 9156 | 4073.8479 | 2 | 0.5 | 100.6244
1626124 | 1 | 14GA | 150.9337 | 3 | 1.75 |  | 8 | - | 18.5 | EXT-WALL-1 | EXTERNAL WALL- A | PANEL, WALL, INTERLOCKING | WALL- A |  | G90 Grade SS50 | 817-00230 | MAKE-UP PANEL | 54.5 | 168 | 9156 | 2792.2727 | 2 | 0.5 | 100.6244
1626065 | 1 | 14GA | 154.3544 | 3 | 1.75 |  | 8.74 |  | 19.24 | EXT-WALL-1 | EXTERNAL WALL- C | PANEL, WALL, INTERLOCKING | WALL- C |  | G90 Grade SS50 | 817-00230 | MAKE-UP PANEL | 54.5 | 168 | 9156 | 2969.7785 | 2 | 0.5 | 100.6244
1625852 | 1 | 14GA | 150.6416 | 3 | 1.75 |  | 11.685 |  | 22.185 | EXT-WALL-1 | EXTERNAL WALL- B | PANEL, WALL, INTERLOCKING | WALL- B1 |  | G90 Grade SS50 | 817-00230 | MAKE-UP PANEL | 54.5 | 168 | 9156 | 3341.9839 | 2 | 0.5 | 100.6244
1626139 | 1 | 14GA | 150.6416 | 3 | 1.75 |  | 10.875 |  | 21.375 | EXT-WALL-1 | EXTERNAL WALL- B | PANEL, WALL, INTERLOCKING | WALL- B2 |  | G90 Grade SS50 | 817-00230 | MAKE-UP PANEL | 54.5 | 168 | 9156 | 3219.9642 | 2 | 0.5 | 100.6244
1645156 | 1 | 18GA | 153.7509 | 3 |  |  | 14.5 |  | 24.5 | EXT-WALL-2 | PARTITION WALL - E | PANEL, WALL, INTERLOCKING | WALL-E |  | G90 Grade SS50 | 817-00284 | MAKE-UP PANEL | 50 | 168 | 8400 | 3766.8971 | 2 | 0.5 | 60.6816

## Production BOM
PROJECT# |  |  | P01693 | [5 empty] | REV. | 0 | SUBMITTED BY | LOUIS | 1411951 |  |  | 51280
PROJECT NAME |  |  | VENTURE GLOBAL - CALCASIEU PASS 2 LNG | [5 empty] | DATE | 2024-04-15 | CHE. & APP. BY | IN & JG
PART # | QTY. | GAUGE | L | A | NB | NT | W1 | W2 | FLAT | PROFILE | WHERE USED | DESCRIPTION | GROUP | HOLD OUT | MATERIAL | MATERIAL# | REMARKS

## InterlockingPanels
PROJECT# |  |  | P01693 | [5 empty] | REV. | 0 | SUBMITTED BY | LOUIS | 1411951 |  |  | 51280
PROJECT NAME |  |  | VENTURE GLOBAL - CALCASIEU PASS 2 LNG | [5 empty] | DATE | 2024-04-15 | CHE. & APP. BY | IN & JG
PART # | QTY. | GAUGE | L | A | NB | NT | W1 | W2 | FLAT | PROFILE | WHERE USED | DESCRIPTION | GROUP | HOLD OUT | MATERIAL | MATERIAL# | REMARKS

## MakeUpPanels
PROJECT# |  |  | P01693 | [5 empty] | REV. | 0 | SUBMITTED BY | LOUIS | 1411951 |  |  | 51280
PROJECT NAME |  |  | VENTURE GLOBAL - CALCASIEU PASS 2 LNG | [5 empty] | DATE | 2024-04-15 | CHE. & APP. BY | IN & JG
PART # | QTY. | GAUGE | L | A | NB | NT | W1 | W2 | FLAT | PROFILE | WHERE USED | DESCRIPTION | GROUP | HOLD OUT | MATERIAL | MATERIAL# | REMARKS

## LinerPanels
PROJECT# | [8 empty] | REV. |  | SUBMITTED BY
PROJECT NAME | [8 empty] | DATE |  | CHE. & APP. BY
PART # | QTY. | GAUGE | L | A | NB | NT | W1 | W2 | FLAT | PROFILE | WHERE USED | DESCRIPTION | GROUP | HOLD OUT | MATERIAL | MATERIAL# | REMARKS

## HoldOutPanels
PROJECT# | [8 empty] | REV. |  | SUBMITTED BY
PROJECT NAME | [8 empty] | DATE |  | CHE. & APP. BY
PART # | QTY. | GAUGE | L | A | NB | NT | W1 | W2 | FLAT | PROFILE | WHERE USED | DESCRIPTION | GROUP | HOLD OUT | MATERIAL | MATERIAL# | REMARKS

## Z&C
PROJECT# | [8 empty] | REV. |  | SUBMITTED BY
PROJECT NAME | [8 empty] | DATE |  | CHE. & APP. BY
PART # | QTY. | GAUGE | L | A | NB | NT | W1 | W2 | FLAT | PROFILE | WHERE USED | DESCRIPTION | GROUP | HOLD OUT | MATERIAL | MATERIAL# | REMARKS