## Cutting Force
For Milling operation
| Band Saw |  | Circular Saw
Feed rate | 3.5 | in/s | 2.5 | in/s
Feed rate | 0.0889 | m/s | 0.0635 | m/s
Cutting Speed | 4160 | ft/min | 1800 | rpm
Cutting Speed | 21.1328 | m/s | 56.52 | m/s
HP | 20 | hp | 10 | hp
Efficiency | 0.9 |  | 0.9
Cutting Force Available Based on Power (90%) | 142.7885 | lbs | 165 | lbs
Efficiency | 0.75 |  | 0.75
Cutting Force Available Based on Power (75%) | 118.9904 | lbs | 137.5 | lbs
https://www.carrlane.com/engineering-resources/technical-information/power-workholding/design-information/machining-operations-fixture-layout
https://www.dapra.com/resources/milling-formulas

## Circular&Band Saw-Wood Research
Blade Cutting Force | [8 empty] | Ref: | http://www.woodresearch.sk/wr/201405/11.pdf
Blade Type | Circular Saw |  |  |  | BandSaw (Nail) |  | BandSaw (Wood)
Blade Diameter | 270 | mm | 600 | mm
Blade Radius | 135 | mm | 300 | mm
No. of Teeth | 42 |  | 78
Tooth Width-Kerf (b) | 3 | mm | 4.2 | mm | 1.651 | mm | 1.651 | mm
Depth of Cut-Dia of Nail (e) | 3.429 | mm | 3.429 | mm | 3.429 | mm | 139.7 | mm
Feed Velocicty (Vf) | 2.5 | in/s | 2.5 | in/s | 3.5 | in/s | 5 | in/s
Feed Velocicty (Vf) | 12.5 | ft/min | 12.5 | ft/min | 17.5 | ft/min | 25 | ft/min
Feed Velocicty (Vf) | 63.5 | mm/sec | 63.5 | mm/sec | 88.9 | mm/sec | 127 | mm/sec
Blade Speed | 1800 | rpm | 1800 | rpm | 4160 | ft/min | 4160 | ft/min
Cutting Velocicty (Vc) | 25434 | mm/sec | 56520 | mm/sec | 21132.8 | mm/sec | 21132.8 | mm/sec
Specific Cutting Force (Kc) | 245 | Kgf/mm2 | 245 | Kgf/mm2 | 245 | Kgf/mm2 | 10.8158 | Kgf/mm2
Specific Cutting Force (Kc) | 2402.715 | MPa | 2402.715 | MPa | 2402.715 | MPa | 106.0704 | MPa
Cutting Force | 61.7092 | N | 38.8768 | N | 57.2218 | N | 147.0228 | N
Cutting Force | 13.8735 | lbf | 8.7403 | lbf | 12.8646 | lbf | 33.0537 | lbf
Horse Power | 2.1039 | HP | 2.9455 | HP | 1.621 | HP | 4.1649 | HP
https://asia.kyocera.com/products/cuttingtools/wp-content/uploads/2016/11/R.Tehnical-information-cmp.pdf
Specific Cutting Force (Kc)
http://www.fao.org/3/xii/0886-a2.htm
|  |  |  | Force | 8.22 | kgf/mm
|  |  |  | Chip thickness | 0.76 | mm
|  |  |  | Specific force | 10.8158

## Circular & Band Saw-Milling GD
Blade Cutting Force
Blade Type | Circular Saw |  |  |  | BandSaw
Blade Diameter (Tire Dia for Band Saw) | 270 | mm | 600 | mm | 807.72 | mm
Blade Radius | 135 | mm | 300 | mm | 403.86 | mm
No. of Teeth | 42 |  | 78
Tooth Width (b) | 3 | mm | 4.2 | mm | 1.651 | mm
Depth of Cut (e) | 3.429 | mm | 3.429 | mm | 3.429 | mm
Feed Velocicty (Vf) | 2.5 | in/s | 2.5 | in/s | 3.5 | in/s
Feed Velocicty (Vf) | 12.5 | ft/min | 12.5 | ft/min | 17.5 | ft/min
Feed Velocicty (Vf) | 3810 | mm/min | 3810 | mm/min | 5334 | mm/min
Motor RPM | 1800 | rpm | 1800 | rpm | 505 | rpm
Cutting Velocicty (Vc) | 1526.04 | m/min | 3391.2 | m/min | 1280.8016 | m/min
Specific Cutting Force (Kc) | 245 | Kgf/mm2 | 245 | Kgf/mm2 | 245 | Kgf/mm2
Specific Cutting Force (Kc) | 2402.715 | MPa | 2402.715 | MPa | 2402.715 | MPa
Feed per tooth | 0.050397 | mm/t | 0.027137 | mm/t
Power | 2.092 | KW | 2.9288 | KW | 1.6118 | KW
Power | 2.8043 | HP | 3.9261 | HP | 2.1606 | HP
Cutting Force | 82.2531 | N | 51.8195 | N | 75.5075 | N
Cutting Force | 18.4922 | lb | 11.6501 | lb | 16.9756 | lb
https://asia.kyocera.com/products/cuttingtools/wp-content/uploads/2016/11/R.Tehnical-information-cmp.pdf

## Blade Force
Blade Force due to the torque applied
Gear Box Output Torque- Calculated (C2) | LB-IN | 2481.7428
Diameter of the Tire | FT | 2.65
Diameter of the Tire | IN | 31.8
Radius of the Tire (C5) | IN | 15.9
Tangential Force on Tire | LB | 156.0845 | Torque/Radius of the tire
Force=Torque/Radius of the tire

## Disc Wedge Force
Diameter of Nail(D) | 0.135 | in | 0.135 | in | 0.135 | in | 0.135 | in
Specific Gravity of wood (SG) | 0.4 |  | 0.8 |  | 0.4 |  | 0.8
Penetration | 1 | in | 1 | in | 1 | in | 1 | in
Nail Withdrawal force (2 Wedges) | 37.7045 | lb | 213.2887 | lb | 37.7045 | lb | 213.2887 | lb
Coefficient of friction | 0.6 |  | 0.6 |  | 0.6 |  | 0.6
Wedge Angle (See drawing below) | 6.56 | deg | 20 | deg | 9.52 | deg | 9.52 | deg
Nc | 27.7239 | lb | 156.8299 | lb | 27.7239 | lb | 156.8299 | lb
Nb | 16.6343 | lb | 94.0979 | lb | 16.6343 | lb | 94.0979 | lb
Fc | 22.6227 | lb | 127.9732 | lb | 22.6227 | lb | 127.9732 | lb
Nd | 26.1054 | lb | 136.9808 | lb | 25.5411 | lb | 144.482 | lb
Wedge Force P | 15.6632 | lb | 82.1885 | lb | 15.3246 | lb | 86.6892 | lb
[5 empty] | Min |  | Max
https://www.engineeringtoolbox.com/friction-coefficients-d_778.html

## Impact Force
Calculation of the Impact force for the Pallets - Movement through Blade (Fx)
Inputs | Symbol | Unit | Value | Dynamic Energy of the Moving Object (DE) in ft Lb | Distance of travel of pallet after impact (a) in feet | Impact Force in Lb (Fx)
|  |  |  | = 0.5*m*v2 | = e* SQRT (S) | = DE / a
Pallet Weight | m | Lb | 70 | 0.06799 | 0.01 | 6.799 | 0.029915 | kN
Pallet velocity | v | ft/sec | 0.25
Travel Distance before Impact | S | ft | 0.25
coefficient of restitution | e |  | 0.02

## Tooth Chip Load
| Aqua Klippa |  | 600mm Circular Saw |  | 270mm Circular Saw
Blade Dia | 18 | in | 23.622 | in | 10.6299 | in
Teeth | 70 |  | 78 |  | 42
Shaft Speed | 1330 | rpm | 1800 | rpm | 1800 | rpm
Tip Velocity | 6264.3 | ft/min | 11125.9843 | ft/min | 5006.6929 | ft/min
Feed Rate | 10 | ft/min | 12.5 | ft/min | 12.5 | ft/min
Chip Load | 0.0012889 | Bite/tooth | 0.0010684 | Bite/tooth | 0.0019841 | Bite/tooth
Profile Technology Suggestions (Circular Saw Blade OEM)
| Aqua Klippa |  | 600mm Circular Saw |  | 270mm Circular Saw
Blade Dia | 18 | in | 23.622 | in | 10.6299 | in
Teeth | 70 |  | 120 |  | 42
Shaft Speed | 1330 | rpm | 1000 | rpm | 2857 | rpm
Tip Velocity | 6264.3 | ft/min | 6181.1024 | ft/min | 7946.7343 | ft/min
Feed Rate | 10 | ft/min | 12.5 | ft/min | 12.5 | ft/min
Chip Load | 0.0012889 | Bite/tooth | 0.00125 | Bite/tooth | 0.0012501 | Bite/tooth
| Band Saw |  |  |  |  | Length of Blade | 30 | ft | Length of Blade | 30 |  | Rpm | 1765
Blade Dia | 31.8 | in |  |  |  | Length of Blade | 360 | in | Length of Blade | 360 |  | Gear Reduction Ratio | 3.49
Teeth (Circum.) | 649.038 | teeth/blade |  |  |  | No. of Teeth/in | 5 |  | No. of Teeth/in | 8 |  | Output RPM | 505.7307
Shaft Speed | 505.7307 | rpm |  |  |  | Total no. of Teeth | 1800 |  | Total no. of Teeth | 2880
Tip Velocity | 4208.1848 | ft/min
Feed Rate | 17.5 | ft/min |  |  |  | Average for 30' | 2340
Chip Load | 0.00063978 | Bite/tooth |  |  |  | Average for 1' | 78
[6 empty] | Tire Circumference | 8.321 |  | Feed | 3.5 | in/sec
[6 empty] | Teeth/Circumference | 649.038 |  |  | 210 | in/min